## Refrences
https://www.engineeringtoolbox.com/water-thermal-properties-d_162.html
c_p of steam and water
https://www.sphinxsai.com/2012/july_sept12/Chem/pdfchem/CT=18(956-961)%20JS%2012.pdf
c_p pf brine
https://www.engineeringtoolbox.com/dowtherm-a-pysical-properties-d_1591.html
c_p of Dowtherm A
https://www.engineeringtoolbox.com/ethylene-ethene-C2H4-properties-d_2104.html
c_p of ethylene
https://www.engineersedge.com/thermodynamics/overall_heat_transfer-table.htm
U of Dowtherm A
https://www.thomasnet.com/articles/process-equipment/shell-and-tube-heat-exchangers/
shell and tube HX info

## D4-H
1 & 2. Choose utility and tube/shell components
| Tube: | Process Stream |  | Heuristic 55
| Shell: | Dowtherm A |  | Heuristic 55
3. Determine Pressure Drop
| P(in) | 130.3 | psi | From problem statement
| delta P (tube) | 0 | psi | Heuristic 31
| delta P (shell) | 5 | psi | Heuristic 31
4. Determining FT
| Hi | 750 | F | From HYSYS
| Ho | 450 | F | From HYSYS
| Ci | 420.6 | F | Table 12.1
| Co | 421 | F | Table 12.1
| delta T1 | 29.4 | F | calculated
| delta T2 | 329 | F | calculated
| delta TLM | 124.0547 | F | calculated
| R | 750 |  | calculated
| S | 0.0012143 |  | calculated
| FT | 0.99 |  | Figure 12.15
| Shell:Tube |  |  | Figure 12.15
Shells
Tube passes
5 & 6 & 7. Determine Overall Heat Transfer Coefficient, Heat Duty, and Required Heat Transfer Area
| U | 22 | Btu/(F*ft^2*hr) | from Table 12.5
| Q | 44700000 | Btu/hr | From HYSYS
| Req'd surface area per heat exchanger | 16543.8398 | ft^2 | Calculated
8. Determine tube and shell volumetric flow rates
| cp (tube,in) |  | Btu/lbmol F | From HYSYS
| cp (tube,out) |  | Btu/lbmol F | From HYSYS
| cp (shell,in) |  | Btu/lbmol F | From HYSYS
| cp (shell,out) |  | Btu/lbmol F | From HYSYS
| Density (tube,in) |  | lbmole/ft^3 | From HYSYS
| Density (tube,out) |  | lbmole/ft^3 | From HYSYS
| Density (shell,in) |  | lbmole/ft^3 | From HYSYS
| Density (shell,out) |  | lbmole/ft^3 | From HYSYS
| Vol Flow Tube | 4632.672 | ft^3/hr | From HYSYS
| Vol Flow Tube | 131.2 | m^3/hr | From HYSYS
| Vol Flow (shell,in) | #DIV/0! | ft^3/hr | Calculated
| Vol Flow (shell,out) | #DIV/0! | ft^3/hr | Calculated
Must account for if we have multiple heat exchangers in parellel:
| Vol flow_o (tube) |  |  | *no parellel heat exchangers
| Vol Flow_o (shell) |  |  | *no parellel heat exchangers
9. Choose tube type
| O.D tubes | 0.75 | in | Heuristic 54
| Gauge | 14 |  | From table 12.4
| Xsectional Area/Tube | 0.268 | ft2 | From table 12.4
| Surface per L in Ft | 0.1963 | ft2 | From table 12.4
10 & 11. Select tube length & determine total (use tube outer diameter)
| L | 16 | ft | Heuristic 54
| A (surface)_o (1-tube) | 38.592 | in2 | Calculated
|  | 0.268 | ft2
12. Calculate number of tubes
| N | 30865.3728 | tubes
13. Determine velocity in tubes
| Velocity (tubes) | 0.56005 | ft/hr | calculated
14. Is velocity acceptable? Adjust your chosen parameters above to get a tube velocity in the acceptable range
Yes
15 & 16 & 17. Determien Tube Spacing, Baffle Design and Shell ID
| Pitch | 1 | in | Triangular pitch, as recommended by Heuristic 54
| Shell Id | 27 | in
| Baffle Cut | 6.8 | in | 25% baffle cut, as is standard for liquid shell-side
| Baffle Spacing | 8.1 | in | Recommended 20% - 80% of shell ID, using 30% due to larger shell ID
18. Pick shell & tube material
| Shell | Carbon Steel |  | Temperature limit of material is within range for 19 mm tube od, per Table A-III.I
| Tubes | Carbon Steel
| Process stream flowrate | 3504 | lbmol/hr
| Process stream c_p | 42.37 | Btu/lbmol-F
| Utility c_p | 2.5 | Btu/lbmol-F
| Utility flowrate | 79.1811 | lbmol/hr
| Total X section area | 8271.9199
| Vapor fraction | 0
| Pressure drop | 5 | psi | From Heuristic 31

## D4-C
1 & 2. Choose utility and tube/shell components
| Tube: | Process Stream |  | Heuristic 55
| Shell: | Chilled Brine |  | Heuristic 55
3. Determine Pressure Drop
| P(in) | 130.3 | psi | From problem statement
| delta P (tube) | 0 | psi | Heuristic 31
| delta P (shell) | 5 | psi | Heuristic 31
4. Determining FT
| Hi | 355.9 | F | From HYSYS
| Ho | 349.2 | F | From HYSYS
| Ci | 0 | F | Table 12.1
| Co | 60 | F | Table 12.1
| delta T1 | 349.2 | F | calculated
| delta T2 | 295.9 | F | calculated
| delta TLM | 321.8147 | F | calculated
| R | 0.11167 |  | calculated
| S | 0.16859 |  | calculated
| FT | 0.99 |  | Figure 12.15
| Shell:Tube |  |  | Figure 12.15
Shells
Tube passes
5 & 6 & 7. Determine Overall Heat Transfer Coefficient, Heat Duty, and Required Heat Transfer Area
| U | 62.5 | Btu/(F*ft^2*hr) | from Table 12.5
| Q | 47830000 | Btu/hr | From HYSYS
| Req'd surface area per heat exchanger | 2402.0348 | ft^2 | Calculated
8. Determine tube and shell volumetric flow rates
| cp (tube,in) |  | Btu/lbmol F | From HYSYS
| cp (tube,out) |  | Btu/lbmol F | From HYSYS
| cp (shell,in) |  | Btu/lbmol F | From HYSYS
| cp (shell,out) |  | Btu/lbmol F | From HYSYS
| Density (tube,in) |  | lbmole/ft^3 | From HYSYS
| Density (tube,out) |  | lbmole/ft^3 | From HYSYS
| Density (shell,in) |  | lbmole/ft^3 | From HYSYS
| Density (shell,out) |  | lbmole/ft^3 | From HYSYS
| Vol Flow Tube | 4795.098 | ft^3/hr | From HYSYS
| Vol Flow Tube | 135.8 | m^3/hr | From HYSYS
| Vol Flow (shell,in) | #DIV/0! | ft^3/hr | Calculated
| Vol Flow (shell,out) | #DIV/0! | ft^3/hr | Calculated
Must account for if we have multiple heat exchangers in parellel:
| Vol flow_o (tube) |  |  | *no parellel heat exchangers
| Vol Flow_o (shell) |  |  | *no parellel heat exchangers
9. Choose tube type
| O.D tubes | 0.75 | in | Heuristic 54
| Gauge | 14 |  | From table 12.4
| Xsectional Area/Tube | 0.268 | ft2 | From table 12.4
| Surface per L in Ft | 0.1963 | ft2 | From table 12.4
10 & 11. Select tube length & determine total (use tube outer diameter)
| L | 16 | ft | Heuristic 54
| A (surface)_o (1-tube) | 38.592 | in2 | Calculated
|  | 0.268 | ft2
12. Calculate number of tubes
| N | 4481.4083 | tubes
13. Determine velocity in tubes
| Velocity (tubes) | 3.9925 | ft/hr | calculated
14. Is velocity acceptable? Adjust your chosen parameters above to get a tube velocity in the acceptable range
Yes
15 & 16 & 17. Determien Tube Spacing, Baffle Design and Shell ID
| Pitch | 1 | in | Triangular pitch, as recommended by Heuristic 54
| Shell Id | 27 | in
| Baffle Cut | 6.8 | in | 25% baffle cut, as is standard for liquid shell-side
| Baffle Spacing | 8.1 | in | Recommended 20% - 80% of shell ID, using 30% due to larger shell ID
18. Pick shell & tube material
| Shell | Carbon Steel |  | Temperature limit of material is within range for 19 mm tube od, per Table A-III.I
| Tubes | Carbon Steel
| Process stream flowrate | 3929 | lbmol/hr
| Process stream c_p | 25.04 | Btu/lbmol-F
| Utility c_p | 0.9766 | Btu/lbmol-F
| Utility flowrate | 11249.2401 | lbmol/hr
| Total X section area | 1201.0174
| Vapor fraction | 1
| Pressure drop | 3 | psi | From Heuristic 31

## D3-H
1 & 2. Choose utility and tube/shell components
| Tube: | Process Stream |  | Heuristic 55
| Shell: | Dowtherm A |  | Heuristic 55
3. Determine Pressure Drop
| P(in) | 130.3 | psi | From problem statement
| delta P (tube) | 0 | psi | Heuristic 31
| delta P (shell) | 5 | psi | Heuristic 31
4. Determining FT
| Hi | 750 | F | From HYSYS
| Ho | 450 | F | From HYSYS
| Ci | 328.7 | F | Table 12.1
| Co | 367.5 | F | Table 12.1
| delta T1 | 121.3 | F | calculated
| delta T2 | 382.5 | F | calculated
| delta TLM | 227.4346 | F | calculated
| R | 7.732 |  | calculated
| S | 0.092096 |  | calculated
| FT | 0.999 |  | Figure 12.15
| Shell:Tube | 1:2 |  | Figure 12.15
| Shells | 1
| Tube passes | 2
5 & 6 & 7. Determine Overall Heat Transfer Coefficient, Heat Duty, and Required Heat Transfer Area
| U | 22 | Btu/(F*ft^2*hr) | from Table 12.5
| Q | 6729000 | Btu/hr | From HYSYS
| Req'd surface area per heat exchanger | 1346.1881 | ft^2 | Calculated
8. Determine tube and shell volumetric flow rates
| cp (tube,in) |  | Btu/lbmol F | From HYSYS
| cp (tube,out) |  | Btu/lbmol F | From HYSYS
| cp (shell,in) |  | Btu/lbmol F | From HYSYS
| cp (shell,out) |  | Btu/lbmol F | From HYSYS
| Density (tube,in) |  | lbmole/ft^3 | From HYSYS
| Density (tube,out) |  | lbmole/ft^3 | From HYSYS
| Density (shell,in) |  | lbmole/ft^3 | From HYSYS
| Density (shell,out) |  | lbmole/ft^3 | From HYSYS
| Vol Flow Tube | 1385.9175 | ft^3/hr | From HYSYS
| Vol Flow Tube | 39.25 | m^3/hr | From HYSYS
| Vol Flow (shell,in) | #DIV/0! | ft^3/hr | Calculated
| Vol Flow (shell,out) | #DIV/0! | ft^3/hr | Calculated
Must account for if we have multiple heat exchangers in parellel:
| Vol flow_o (tube) |  |  | *no parellel heat exchangers
| Vol Flow_o (shell) |  |  | *no parellel heat exchangers
9. Choose tube type
| O.D tubes | 0.75 | in | Heuristic 54
| Gauge | 14 |  | From table 12.4
| Xsectional Area/Tube | 0.268 | ft2 | From table 12.4
| Surface per L in Ft | 0.1963 | ft2 | From table 12.4
10 & 11. Select tube length & determine total (use tube outer diameter)
| L | 16 | ft | Heuristic 54
| A (surface)_o (1-tube) | 38.592 | in2 | Calculated
|  | 0.268 | ft2
12. Calculate number of tubes
| N | 2511.545 | tubes
13. Determine velocity in tubes
| Velocity (tubes) | 2.059 | ft/hr | calculated
14. Is velocity acceptable? Adjust your chosen parameters above to get a tube velocity in the acceptable range
Yes
15 & 16 & 17. Determien Tube Spacing, Baffle Design and Shell ID
| Pitch | 1 | in | Triangular pitch, as recommended by Heuristic 54
| Shell Id | 27 | in
| Baffle Cut | 6.8 | in | 25% baffle cut, as is standard for liquid shell-side
| Baffle Spacing | 8.1 | in | Recommended 20% - 80% of shell ID, using 30% due to larger shell ID
18. Pick shell & tube material
| Shell | Carbon Steel |  | Temperature limit of material is within range for 19 mm tube od, per Table A-III.I
| Tubes | Carbon Steel
| Process stream flowrate | 1161 | lbmol/hr
| Process stream c_p | 35.18 | Btu/lbmol-F
| Utility c_p | 2.5 | Btu/lbmol-F
| Utility flowrate | 2112.9952 | lbmol/hr
| Total X section area | 673.0941
| Vapor fraction | 0
| Pressure drop | 5 | psi | From Heuristic 31

## D3-C
1 & 2. Choose utility and tube/shell components
| Tube: | Process Stream |  | Heuristic 55
| Shell: | Ethylene |  | Heuristic 55
3. Determine Pressure Drop
| P(in) | 130.3 | psi | From problem statement
| delta P (tube) | 0 | psi | Heuristic 31
| delta P (shell) | 5 | psi | Heuristic 31
4. Determining FT
| Hi | -14.35 | F | From HYSYS
| Ho | -33.77 | F | From HYSYS
| Ci | -150 | F | Table 12.1
| Co | -100 | F | Table 12.1
| delta T1 | 116.23 | F | calculated
| delta T2 | 85.65 | F | calculated
| delta TLM | 100.1632 | F | calculated
| R | 0.3884 |  | calculated
| S | 0.3686 |  | calculated
| FT | 0.99 |  | Figure 12.15
| Shell:Tube | 1:2 |  | Figure 12.15
| Shells | 1
| Tube passes | 2
5 & 6 & 7. Determine Overall Heat Transfer Coefficient, Heat Duty, and Required Heat Transfer Area
| U | 40 | Btu/(F*ft^2*hr) | from Table 12.5
| Q | 1218000 | Btu/hr | From HYSYS
| Req'd surface area per heat exchanger | 307.0746 | ft^2 | Calculated
8. Determine tube and shell volumetric flow rates
| cp (tube,in) |  | Btu/lbmol F | From HYSYS
| cp (tube,out) |  | Btu/lbmol F | From HYSYS
| cp (shell,in) |  | Btu/lbmol F | From HYSYS
| cp (shell,out) |  | Btu/lbmol F | From HYSYS
| Density (tube,in) |  | lbmole/ft^3 | From HYSYS
| Density (tube,out) |  | lbmole/ft^3 | From HYSYS
| Density (shell,in) |  | lbmole/ft^3 | From HYSYS
| Density (shell,out) |  | lbmole/ft^3 | From HYSYS
| Vol Flow Tube | 176.4441 | ft^3/hr | From HYSYS
| Vol Flow Tube | 4.997 | m^3/hr | From HYSYS
| Vol Flow (shell,in) | #DIV/0! | ft^3/hr | Calculated
| Vol Flow (shell,out) | #DIV/0! | ft^3/hr | Calculated
Must account for if we have multiple heat exchangers in parellel:
| Vol flow_o (tube) |  |  | *no parellel heat exchangers
| Vol Flow_o (shell) |  |  | *no parellel heat exchangers
9. Choose tube type
| O.D tubes | 0.75 | in | Heuristic 54
| Gauge | 14 |  | From table 12.4
| Xsectional Area/Tube | 0.268 | ft2 | From table 12.4
| Surface per L in Ft | 0.1963 | ft2 | From table 12.4
10 & 11. Select tube length & determine total (use tube outer diameter)
| L | 16 | ft | Heuristic 54
| A (surface)_o (1-tube) | 38.592 | in2 | Calculated
|  | 0.268 | ft2
12. Calculate number of tubes
| N | 572.9004 | tubes
13. Determine velocity in tubes
| Velocity (tubes) | 1.1492 | ft/hr | calculated
14. Is velocity acceptable? Adjust your chosen parameters above to get a tube velocity in the acceptable range
Yes
15 & 16 & 17. Determien Tube Spacing, Baffle Design and Shell ID
| Pitch | 1 | in | Triangular pitch, as recommended by Heuristic 54
| Shell Id | 27 | in
| Baffle Cut | 6.8 | in | 25% baffle cut, as is standard for liquid shell-side
| Baffle Spacing | 8.1 | in | Recommended 20% - 80% of shell ID, using 30% due to larger shell ID
18. Pick shell & tube material
| Shell | Carbon Steel |  | Temperature limit of material is within range for 19 mm tube od, per Table A-III.I
| Tubes | Carbon Steel
| Process stream flowrate | 207.3 | lbmol/hr
| Process stream c_p | 9.344 | Btu/lbmol-F
| Utility c_p | 0.01025 | Btu/lbmol-F
| Utility flowrate | 73398.5512 | lbmol/hr
| Total X section area | 153.5373
| Vapor fraction | 1
| Pressure drop | 3 | psi | From Heuristic 31

## D2-H
1 & 2. Choose utility and tube/shell components
| Tube: | Process Stream |  | Heuristic 55
| Shell: | Dowtherm A |  | Heuristic 55
3. Determine Pressure Drop
| P(in) | 130.3 | psi | From problem statement
| delta P (tube) | 0 | psi | Heuristic 31
| delta P (shell) | 5 | psi | Heuristic 31
4. Determining FT
| Hi | 750 | F | From HYSYS
| Ho | 450 | F | From HYSYS
| Ci | 423 | F | Table 12.1
| Co | 428.9 | F | Table 12.1
| delta T1 | 27 | F | calculated
| delta T2 | 321.1 | F | calculated
| delta TLM | 118.7843 | F | calculated
| R | 50.8475 |  | calculated
| S | 0.018043 |  | calculated
| FT | 0.99 |  | Figure 12.15
| Shell:Tube | 1:2 |  | Figure 12.15
| Shells | 1
| Tube passes | 2
5 & 6 & 7. Determine Overall Heat Transfer Coefficient, Heat Duty, and Required Heat Transfer Area
| U | 22 | Btu/(F*ft^2*hr) | from Table 12.5
| Q | 14360000 | Btu/hr | From HYSYS
| Req'd surface area per heat exchanger | 5550.5676 | ft^2 | Calculated
8. Determine tube and shell volumetric flow rates
| cp (tube,in) |  | Btu/lbmol F | From HYSYS
| cp (tube,out) |  | Btu/lbmol F | From HYSYS
| cp (shell,in) |  | Btu/lbmol F | From HYSYS
| cp (shell,out) |  | Btu/lbmol F | From HYSYS
| Density (tube,in) |  | lbmole/ft^3 | From HYSYS
| Density (tube,out) |  | lbmole/ft^3 | From HYSYS
| Density (shell,in) |  | lbmole/ft^3 | From HYSYS
| Density (shell,out) |  | lbmole/ft^3 | From HYSYS
| Vol Flow Tube | 19575.864 | ft^3/hr | From HYSYS
| Vol Flow Tube | 554.4 | m^3/hr | From HYSYS
| Vol Flow (shell,in) | #DIV/0! | ft^3/hr | Calculated
| Vol Flow (shell,out) | #DIV/0! | ft^3/hr | Calculated
Must account for if we have multiple heat exchangers in parellel:
| Vol flow_o (tube) |  |  | *no parellel heat exchangers
| Vol Flow_o (shell) |  |  | *no parellel heat exchangers
9. Choose tube type
| O.D tubes | 0.75 | in | Heuristic 54
| Gauge | 14 |  | From table 12.4
| Xsectional Area/Tube | 0.268 | ft2 | From table 12.4
| Surface per L in Ft | 0.1963 | ft2 | From table 12.4
10 & 11. Select tube length & determine total (use tube outer diameter)
| L | 16 | ft | Heuristic 54
| A (surface)_o (1-tube) | 38.592 | in2 | Calculated
|  | 0.268 | ft2
12. Calculate number of tubes
| N | 10355.5367 | tubes
13. Determine velocity in tubes
| Velocity (tubes) | 7.0536 | ft/hr | calculated
14. Is velocity acceptable? Adjust your chosen parameters above to get a tube velocity in the acceptable range
Yes
15 & 16 & 17. Determien Tube Spacing, Baffle Design and Shell ID
| Pitch | 1 | in | Triangular pitch, as recommended by Heuristic 54
| Shell Id | 27 | in
| Baffle Cut | 6.8 | in | 25% baffle cut, as is standard for liquid shell-side
| Baffle Spacing | 8.1 | in | Recommended 20% - 80% of shell ID, using 30% due to larger shell ID
18. Pick shell & tube material
| Shell | Carbon Steel |  | Temperature limit of material is within range for 19 mm tube od, per Table A-III.I
| Tubes | Carbon Steel
| Process stream flowrate | 15050 | lbmol/hr
| Process stream c_p | 43.99 | Btu/lbmol-F
| Utility c_p | 2.5 | Btu/lbmol-F
| Utility flowrate | 5208.1227 | lbmol/hr
| Total X section area | 2775.2838
| Vapor fraction | 0
| Pressure drop | 5 | psi | From Heuristic 31

## D2-C
1 & 2. Choose utility and tube/shell components
| Tube: | Process Stream |  | Heuristic 55
| Shell: | Cooling water |  | Heuristic 55
3. Determine Pressure Drop
| P(in) | 130.3 | psi | From problem statement
| delta P (tube) | 0 | psi | Heuristic 31
| delta P (shell) | 5 | psi | Heuristic 31
4. Determining FT
| Hi | 202.7 | F | From HYSYS
| Ho | 202.6 | F | From HYSYS
| Ci | 90 | F | Table 12.1
| Co | 120 | F | Table 12.1
| delta T1 | 112.6 | F | calculated
| delta T2 | 82.7 | F | calculated
| delta TLM | 96.8822 | F | calculated
| R | 0.0033333 |  | calculated
| S | 0.26619 |  | calculated
| FT | 0.999 |  | Figure 12.15
| Shell:Tube | 1:2 |  | Figure 12.15
| Shells | 1
| Tube passes | 2
5 & 6 & 7. Determine Overall Heat Transfer Coefficient, Heat Duty, and Required Heat Transfer Area
| U | 100 | Btu/(F*ft^2*hr) | from Table 12.5
| Q | 13930000 | Btu/hr | From HYSYS
| Req'd surface area per heat exchanger | 1439.2674 | ft^2 | Calculated
8. Determine tube and shell volumetric flow rates
| cp (tube,in) |  | Btu/lbmol F | From HYSYS
| cp (tube,out) |  | Btu/lbmol F | From HYSYS
| cp (shell,in) |  | Btu/lbmol F | From HYSYS
| cp (shell,out) |  | Btu/lbmol F | From HYSYS
| Density (tube,in) |  | lbmole/ft^3 | From HYSYS
| Density (tube,out) |  | lbmole/ft^3 | From HYSYS
| Density (shell,in) |  | lbmole/ft^3 | From HYSYS
| Density (shell,out) |  | lbmole/ft^3 | From HYSYS
| Vol Flow Tube | 23933.118 | ft^3/hr | From HYSYS
| Vol Flow Tube | 677.8 | m^3/hr | From HYSYS
| Vol Flow (shell,in) | #DIV/0! | ft^3/hr | Calculated
| Vol Flow (shell,out) | #DIV/0! | ft^3/hr | Calculated
Must account for if we have multiple heat exchangers in parellel:
| Vol flow_o (tube) |  |  | *no parellel heat exchangers
| Vol Flow_o (shell) |  |  | *no parellel heat exchangers
9. Choose tube type
| O.D tubes | 0.75 | in | Heuristic 54
| Gauge | 14 |  | From table 12.4
| Xsectional Area/Tube | 0.268 | ft2 | From table 12.4
| Surface per L in Ft | 0.1963 | ft2 | From table 12.4
10 & 11. Select tube length & determine total (use tube outer diameter)
| L | 16 | ft | Heuristic 54
| A (surface)_o (1-tube) | 38.592 | in2 | Calculated
|  | 0.268 | ft2
12. Calculate number of tubes
| N | 2685.2003 | tubes
13. Determine velocity in tubes
| Velocity (tubes) | 33.2574 | ft/hr | calculated
14. Is velocity acceptable? Adjust your chosen parameters above to get a tube velocity in the acceptable range
Yes
15 & 16 & 17. Determien Tube Spacing, Baffle Design and Shell ID
| Pitch | 1 | in | Triangular pitch, as recommended by Heuristic 54
| Shell Id | 27 | in
| Baffle Cut | 6.8 | in | 25% baffle cut, as is standard for liquid shell-side
| Baffle Spacing | 8.1 | in | Recommended 20% - 80% of shell ID, using 30% due to larger shell ID
18. Pick shell & tube material
| Shell | Carbon Steel |  | Temperature limit of material is within range for 19 mm tube od, per Table A-III.I
| Tubes | Carbon Steel
| Process stream flowrate | 21550 | lbmol/hr
| Process stream c_p | 18.97 | Btu/lbmol-F
| Utility c_p | 1.001 | Btu/lbmol-F
| Utility flowrate | 1361.317 | lbmol/hr
| Total X section area | 719.6337
| Vapor fraction | 1
| Pressure drop | 3 | psi | From Heuristic 31

## D1-H
1 & 2. Choose utility and tube/shell components
| Tube: | Process Stream |  | Heuristic 55
| Shell: | Steam |  | Heuristic 55
3. Determine Pressure Drop
| P(in) | 130.3 | psi | From problem statement
| delta P (tube) | 0 | psi | Heuristic 31
| delta P (shell) | 5 | psi | Heuristic 31
4. Determining FT
| Hi | 450 | F | From HYSYS
| Ho | 220 | F | From HYSYS
| Ci | 232.7 | F | Table 12.1
| Co | 260.2 | F | Table 12.1
| delta T1 | -12.7 | F | calculated
| delta T2 | 189.8 | F | calculated
| delta TLM | 74.8788 | F | calculated
| R | 8.3636 |  | calculated
| S | 0.12655 |  | calculated
| FT | 0.975 |  | Figure 12.15
| Shell:Tube | 1:2 |  | Figure 12.15
| Shells | 1
| Tube passes | 2
5 & 6 & 7. Determine Overall Heat Transfer Coefficient, Heat Duty, and Required Heat Transfer Area
| U | 100 | Btu/(F*ft^2*hr) | from Table 12.5
| Q | 22400000 | Btu/hr | From HYSYS
| Req'd surface area per heat exchanger | 3068.2045 | ft^2 | Calculated
8. Determine tube and shell volumetric flow rates
| cp (tube,in) |  | Btu/lbmol F | From HYSYS
| cp (tube,out) |  | Btu/lbmol F | From HYSYS
| cp (shell,in) |  | Btu/lbmol F | From HYSYS
| cp (shell,out) |  | Btu/lbmol F | From HYSYS
| Density (tube,in) |  | lbmole/ft^3 | From HYSYS
| Density (tube,out) |  | lbmole/ft^3 | From HYSYS
| Density (shell,in) |  | lbmole/ft^3 | From HYSYS
| Density (shell,out) |  | lbmole/ft^3 | From HYSYS
| Vol Flow Tube | 15525.807 | ft^3/hr | From HYSYS
| Vol Flow Tube | 439.7 | m^3/hr | From HYSYS
| Vol Flow (shell,in) | #DIV/0! | ft^3/hr | Calculated
| Vol Flow (shell,out) | #DIV/0! | ft^3/hr | Calculated
Must account for if we have multiple heat exchangers in parellel:
| Vol flow_o (tube) |  |  | *no parellel heat exchangers
| Vol Flow_o (shell) |  |  | *no parellel heat exchangers
9. Choose tube type
| O.D tubes | 0.75 | in | Heuristic 54
| Gauge | 14 |  | From table 12.4
| Xsectional Area/Tube | 0.268 | ft2 | From table 12.4
| Surface per L in Ft | 0.1963 | ft2 | From table 12.4
10 & 11. Select tube length & determine total (use tube outer diameter)
| L | 16 | ft | Heuristic 54
| A (surface)_o (1-tube) | 38.592 | in2 | Calculated
|  | 0.268 | ft2
12. Calculate number of tubes
| N | 5724.2622 | tubes
13. Determine velocity in tubes
| Velocity (tubes) | 10.1205 | ft/hr | calculated
14. Is velocity acceptable? Adjust your chosen parameters above to get a tube velocity in the acceptable range
Yes
15 & 16 & 17. Determien Tube Spacing, Baffle Design and Shell ID
| Pitch | 1 | in | Triangular pitch, as recommended by Heuristic 54
| Shell Id | 27 | in
| Baffle Cut | 6.8 | in | 25% baffle cut, as is standard for liquid shell-side
| Baffle Spacing | 8.1 | in | Recommended 20% - 80% of shell ID, using 30% due to larger shell ID
18. Pick shell & tube material
| Shell | Carbon Steel |  | Temperature limit of material is within range for 19 mm tube od, per Table A-III.I
| Tubes | Carbon Steel
| Process stream flowrate | 5099 | lbmol/hr
| Process stream c_p | 29.93 | Btu/lbmol-F
| Utility c_p | 0.4767 | Btu/lbmol-F
| Utility flowrate | 38278.1936 | lbmol/hr
| Total X section area | 1534.1023
| Vapor fraction | 0
| Pressure drop | 5 | psi | From Heuristic 31

## D1-C
1 & 2. Choose utility and tube/shell components
| Tube: | Process Stream |  | Heuristic 55
| Shell: | Chilled Brine |  | Heuristic 55
3. Determine Pressure Drop
| P(in) | 130.3 | psi | From problem statement
| delta P (tube) | 0 | psi | Heuristic 31
| delta P (shell) | 5 | psi | Heuristic 31
4. Determining FT
| Hi | 21.7 | F | From HYSYS
| Ho | 15.4 | F | From HYSYS
| Ci | 0 | F | Table 12.1
| Co | 60 | F | Table 12.1
| delta T1 | 15.4 | F | calculated
| delta T2 | -38.3 | F | calculated
| delta TLM | -58.9409 | F | calculated
| R | 0.105 |  | calculated
| S | 2.765 |  | calculated
| FT | 0.99 |  | Figure 12.15
| Shell:Tube | 1:2 |  | Figure 12.15
| Shells | 1
| Tube passes | 2
5 & 6 & 7. Determine Overall Heat Transfer Coefficient, Heat Duty, and Required Heat Transfer Area
| U | 62.5 | Btu/(F*ft^2*hr) | from Table 12.5
| Q | 14560000 | Btu/hr | From HYSYS
| Req'd surface area per heat exchanger | 3992.3585 | ft^2 | Calculated
8. Determine tube and shell volumetric flow rates
| cp (tube,in) |  | Btu/lbmol F | From HYSYS
| cp (tube,out) |  | Btu/lbmol F | From HYSYS
| cp (shell,in) |  | Btu/lbmol F | From HYSYS
| cp (shell,out) |  | Btu/lbmol F | From HYSYS
| Density (tube,in) |  | lbmole/ft^3 | From HYSYS
| Density (tube,out) |  | lbmole/ft^3 | From HYSYS
| Density (shell,in) |  | lbmole/ft^3 | From HYSYS
| Density (shell,out) |  | lbmole/ft^3 | From HYSYS
| Vol Flow Tube | 10028.04 | ft^3/hr | From HYSYS
| Vol Flow Tube | 284 | m^3/hr | From HYSYS
| Vol Flow (shell,in) | #DIV/0! | ft^3/hr | Calculated
| Vol Flow (shell,out) | #DIV/0! | ft^3/hr | Calculated
Must account for if we have multiple heat exchangers in parellel:
| Vol flow_o (tube) |  |  | *no parellel heat exchangers
| Vol Flow_o (shell) |  |  | *no parellel heat exchangers
9. Choose tube type
| O.D tubes | 0.75 | in | Heuristic 54
| Gauge | 14 |  | From table 12.4
| Xsectional Area/Tube | 0.268 | ft2 | From table 12.4
| Surface per L in Ft | 0.1963 | ft2 | From table 12.4
10 & 11. Select tube length & determine total (use tube outer diameter)
| L | 16 | ft | Heuristic 54
| A (surface)_o (1-tube) | 38.592 | in2 | Calculated
|  | 0.268 | ft2
12. Calculate number of tubes
| N | 7448.43 | tubes
13. Determine velocity in tubes
| Velocity (tubes) | 5.0236 | ft/hr | calculated
14. Is velocity acceptable? Adjust your chosen parameters above to get a tube velocity in the acceptable range
Yes
15 & 16 & 17. Determien Tube Spacing, Baffle Design and Shell ID
| Pitch | 1 | in | Triangular pitch, as recommended by Heuristic 54
| Shell Id | 27 | in
| Baffle Cut | 6.8 | in | 25% baffle cut, as is standard for liquid shell-side
| Baffle Spacing | 8.1 | in | Recommended 20% - 80% of shell ID, using 30% due to larger shell ID
18. Pick shell & tube material
| Shell | Carbon Steel |  | Temperature limit of material is within range for 19 mm tube od, per Table A-III.I
| Tubes | Carbon Steel
| Process stream flowrate | 2647 | lbmol/hr
| Process stream c_p | 9.289 | Btu/lbmol-F
| Utility c_p | 0.9766 | Btu/lbmol-F
| Utility flowrate | 2643.5984 | lbmol/hr
| Total X section area | 1996.1792
| Vapor fraction | 1
| Pressure drop | 3 | psi | From Heuristic 31

## C3
1 & 2. Choose utility and tube/shell components
| Tube: | Process Stream |  | Heuristic 55
| Shell: | Chilled Brine |  | Heuristic 55
3. Determine Pressure Drop
| P(in) | 130.3 | psi | From problem statement
| delta P (tube) | 0 | psi | Heuristic 31
| delta P (shell) | 5 | psi | Heuristic 31
4. Determining FT
| Hi | 500 | F | From HYSYS
| Ho | 50 | F | From HYSYS
| Ci | 0 | F | Table 12.1
| Co | 60 | F | Table 12.1
| delta T1 | 50 | F | calculated
| delta T2 | 440 | F | calculated
| delta TLM | 179.3308 | F | calculated
| R | 7.5 |  | calculated
| S | 0.12 |  | calculated
| FT | 0.95 |  | Figure 12.15
| Shell:Tube | 2:4 |  | Figure 12.15
| Shells | 2
| Tube passes | 4
5 & 6 & 7. Determine Overall Heat Transfer Coefficient, Heat Duty, and Required Heat Transfer Area
| U | 62.5 | Btu/(F*ft^2*hr) | from Table 12.5
| Q | 31550000 | Btu/hr | From HYSYS
| Req'd surface area per heat exchanger | 2963.0625 | ft^2 | Calculated
8. Determine tube and shell volumetric flow rates
| cp (tube,in) |  | Btu/lbmol F | From HYSYS
| cp (tube,out) |  | Btu/lbmol F | From HYSYS
| cp (shell,in) |  | Btu/lbmol F | From HYSYS
| cp (shell,out) |  | Btu/lbmol F | From HYSYS
| Density (tube,in) |  | lbmole/ft^3 | From HYSYS
| Density (tube,out) |  | lbmole/ft^3 | From HYSYS
| Density (shell,in) |  | lbmole/ft^3 | From HYSYS
| Density (shell,out) |  | lbmole/ft^3 | From HYSYS
| Vol Flow Tube | 1186.416 | ft^3/hr | From HYSYS
| Vol Flow Tube | 33.6 | m^3/hr | From HYSYS
| Vol Flow (shell,in) | #DIV/0! | ft^3/hr | Calculated
| Vol Flow (shell,out) | #DIV/0! | ft^3/hr | Calculated
Must account for if we have multiple heat exchangers in parellel:
| Vol flow_o (tube) |  |  | *no parellel heat exchangers
| Vol Flow_o (shell) |  |  | *no parellel heat exchangers
9. Choose tube type
| O.D tubes | 0.75 | in | Heuristic 54
| Gauge | 14 |  | From table 12.4
| Xsectional Area/Tube | 0.268 | ft2 | From table 12.4
| Surface per L in Ft | 0.1963 | ft2 | From table 12.4
10 & 11. Select tube length & determine total (use tube outer diameter)
| L | 16 | ft | Heuristic 54
| A (surface)_o (1-tube) | 38.592 | in2 | Calculated
|  | 0.268 | ft2
12. Calculate number of tubes
| N | 5528.1017 | tubes
13. Determine velocity in tubes
| Velocity (tubes) | 0.8008 | ft/hr | calculated
14. Is velocity acceptable? Adjust your chosen parameters above to get a tube velocity in the acceptable range
Yes
15 & 16 & 17. Determien Tube Spacing, Baffle Design and Shell ID
| Pitch | 1 | in | Triangular pitch, as recommended by Heuristic 54
| Shell Id | 27 | in
| Baffle Cut | 6.8 | in | 25% baffle cut, as is standard for liquid shell-side
| Baffle Spacing | 8.1 | in | Recommended 20% - 80% of shell ID, using 30% due to larger shell ID
18. Pick shell & tube material
| Shell | Carbon Steel |  | Temperature limit of material is within range for 19 mm tube od, per Table A-III.I
| Tubes | Carbon Steel
| Process stream flowrate | 1631 | lbmol/hr
| Process stream c_p | 15.63 | Btu/lbmol-F
| Utility c_p | 0.9766 | Btu/lbmol-F
| Utility flowrate | 195775.1126 | lbmol/hr
| Total X section area | 1481.5313
| Vapor fraction | 1
| Pressure drop | 3 | psi | From Heuristic 31
| m*c_p (process) | 25492.53 | Btu/F-hr
| m*c_p(utility) | 191193.975 | Btu/F-hr
| m*c_p (process) | 48412.8637 | kJ/C-hr
| m*c_p (utility) | 363096.4779 | kJ/C-hr

## H1
1 & 2. Choose utility and tube/shell components
| Tube: | Process Stream |  | Heuristic 55
| Shell: | Dowtherm A |  | Heuristic 55
3. Determine Pressure Drop
| P(in) | 130.3 | psi | From problem statement
| delta P (tube) | 0 | psi | Heuristic 31
| delta P (shell) | 5 | psi | Heuristic 31
4. Determining FT
| Hi | 750 | F | From HYSYS
| Ho | 450 | F | From HYSYS
| Ci | -56.21 | F | Table 12.1
| Co | 491 | F | Table 12.1
| delta T1 | 506.21 | F | calculated
| delta T2 | 259 | F | calculated
| delta TLM | 368.9021 | F | calculated
| R | 0.54824 |  | calculated
| S | 0.67874 |  | calculated
| FT | 0.975 |  | Figure 12.15
| Shell:Tube | 2:4 |  | Figure 12.15
| Shells | 2
| Tube passes | 4
5 & 6 & 7. Determine Overall Heat Transfer Coefficient, Heat Duty, and Required Heat Transfer Area
| U | 22 | Btu/(F*ft^2*hr) | from online source (https://www.engineersedge.com/thermodynamics/overall_heat_transfer-table.htm)
| Q | 17890000 | Btu/hr | From HYSYS
| Req'd surface area per heat exchanger | 2260.8507 | ft^2 | Calculated
8. Determine tube and shell volumetric flow rates
| cp (tube,in) |  | Btu/lbmol F | From HYSYS
| cp (tube,out) |  | Btu/lbmol F | From HYSYS
| cp (shell,in) |  | Btu/lbmol F | From HYSYS
| cp (shell,out) |  | Btu/lbmol F | From HYSYS
| Density (tube,in) |  | lbmole/ft^3 | From HYSYS
| Density (tube,out) |  | lbmole/ft^3 | From HYSYS
| Density (shell,in) |  | lbmole/ft^3 | From HYSYS
| Density (shell,out) |  | lbmole/ft^3 | From HYSYS
| Vol Flow Tube | 9286.53 | ft^3/hr | From HYSYS
| Vol Flow Tube | 263 | m^3/hr | From HYSYS
| Vol Flow (shell,in) | #DIV/0! | ft^3/hr | Calculated
| Vol Flow (shell,out) | #DIV/0! | ft^3/hr | Calculated
Must account for if we have multiple heat exchangers in parellel:
| Vol flow_o (tube) |  |  | *no parellel heat exchangers
| Vol Flow_o (shell) |  |  | *no parellel heat exchangers
9. Choose tube type
| O.D tubes | 0.75 | in | Heuristic 54
| Gauge | 14 |  | From table 12.4
| Xsectional Area/Tube | 0.268 | ft2 | From table 12.4
| Surface per L in Ft | 0.1963 | ft2 | From table 12.4
10 & 11. Select tube length & determine total (use tube outer diameter)
| L | 16 | ft | Heuristic 54
| A (surface)_o (1-tube) | 38.592 | in2 | Calculated
|  | 0.268 | ft2
12. Calculate number of tubes
| N | 4218.005 | tubes
13. Determine velocity in tubes
| Velocity (tubes) | 8.2151 | ft/hr | calculated
14. Is velocity acceptable? Adjust your chosen parameters above to get a tube velocity in the acceptable range
Yes
15 & 16 & 17. Determien Tube Spacing, Baffle Design and Shell ID
| Pitch | 1 | in | Triangular pitch, as recommended by Heuristic 54
| Shell Id | 27 | in
| Baffle Cut | 6.8 | in | 25% baffle cut, as is standard for liquid shell-side
| Baffle Spacing | 8.1 | in | Recommended 20% - 80% of shell ID, using 30% due to larger shell ID
18. Pick shell & tube material
| Shell | Carbon Steel |  | Temperature limit of material is within range for 19 mm tube od, per Table A-III.I
| Tubes | Carbon Steel
| Process stream flowrate | 2485 | lbmol/hr
| Process stream c_p | 11.77 | Btu/lbmol-F
| Utility c_p | 2.5 | Btu/lbmol-F
| Utility flowrate | 21340.0591 | lbmol/hr
| Total X section area | 1130.4254
| Vapor fraction | 0.61
| Pressure drop | 3.78 | psi | From Heuristic 31
| m*c_p (process) | 29248.45 | Btu/F-hr
| m*c_p(utility) | 53350.1477 | Btu/F-hr
| m*c_p (process) | 55545.7314 | kJ/C-hr
| m*c_p (utility) | 101317.2656 | kJ/C-hr

## C2
1 & 2. Choose utility and tube/shell components
| Tube: | Process Stream |  | Heuristic 55
| Shell: | Chilled Brine |  | Heuristic 55
3. Determine Pressure Drop
| P(in) | 130.3 | psi | From problem statement
| delta P (tube) | 0 | psi | Heuristic 31
| delta P (shell) | 5 | psi | Heuristic 31
4. Determining FT
| Hi | 932 | F | From HYSYS
| Ho | 104 | F | From HYSYS
| Ci | 0 | F | Table 12.1
| Co | 60 | F | Table 12.1
| delta T1 | 104 | F | calculated
| delta T2 | 872 | F | calculated
| delta TLM | 361.1741 | F | calculated
| R | 13.8 |  | calculated
| S | 0.064378 |  | calculated
| FT | 0.99 |  | Figure 12.15
| Shell:Tube | 2:4 |  | Figure 12.15
| Shells | 2
| Tube passes | 4
5 & 6 & 7. Determine Overall Heat Transfer Coefficient, Heat Duty, and Required Heat Transfer Area
| U | 62.5 | Btu/(F*ft^2*hr) | from Table 12.5
| Q | 78200000 | Btu/hr | From HYSYS
| Req'd surface area per heat exchanger | 3499.2501 | ft^2 | Calculated
8. Determine tube and shell volumetric flow rates
| cp (tube,in) |  | Btu/lbmol F | From HYSYS
| cp (tube,out) |  | Btu/lbmol F | From HYSYS
| cp (shell,in) |  | Btu/lbmol F | From HYSYS
| cp (shell,out) |  | Btu/lbmol F | From HYSYS
| Density (tube,in) |  | lbmole/ft^3 | From HYSYS
| Density (tube,out) |  | lbmole/ft^3 | From HYSYS
| Density (shell,in) |  | lbmole/ft^3 | From HYSYS
| Density (shell,out) |  | lbmole/ft^3 | From HYSYS
| Vol Flow Tube | 3355.1562 | ft^3/hr | From HYSYS
| Vol Flow Tube | 95.02 | m^3/hr | From HYSYS
| Vol Flow (shell,in) | #DIV/0! | ft^3/hr | Calculated
| Vol Flow (shell,out) | #DIV/0! | ft^3/hr | Calculated
Must account for if we have multiple heat exchangers in parellel:
| Vol flow_o (tube) |  |  | *no parellel heat exchangers
| Vol Flow_o (shell) |  |  | *no parellel heat exchangers
9. Choose tube type
| O.D tubes | 0.75 | in | Heuristic 54
| Gauge | 14 |  | From table 12.4
| Xsectional Area/Tube | 0.268 | ft2 | From table 12.4
| Surface per L in Ft | 0.1963 | ft2 | From table 12.4
10 & 11. Select tube length & determine total (use tube outer diameter)
| L | 16 | ft | Heuristic 54
| A (surface)_o (1-tube) | 38.592 | in2 | Calculated
|  | 0.268 | ft2
12. Calculate number of tubes
| N | 6528.4517 | tubes
13. Determine velocity in tubes
| Velocity (tubes) | 1.9176 | ft/hr | calculated
14. Is velocity acceptable? Adjust your chosen parameters above to get a tube velocity in the acceptable range
Yes
15 & 16 & 17. Determien Tube Spacing, Baffle Design and Shell ID
| Pitch | 1 | in | Triangular pitch, as recommended by Heuristic 54
| Shell Id | 27 | in
| Baffle Cut | 6.8 | in | 25% baffle cut, as is standard for liquid shell-side
| Baffle Spacing | 8.1 | in | Recommended 20% - 80% of shell ID, using 30% due to larger shell ID
18. Pick shell & tube material
| Shell | Carbon Steel |  | Temperature limit of material is within range for 19 mm tube od, per Table A-III.I
| Tubes | Carbon Steel
| Process stream flowrate | 3569 | lbmol/hr
| Process stream c_p | 17.78 | Btu/lbmol-F
| Utility c_p | 0.9766 | Btu/lbmol-F
| Utility flowrate | 896686.582 | lbmol/hr
| Total X section area | 1749.625
| Vapor fraction | 1
| Pressure drop | 3 | psi | From Heuristic 31
| m*c_p (process) | 63456.82 | Btu/F-hr
| m*c_p(utility) | 875704.116 | Btu/F-hr
| m*c_p (process) | 120510.8469 | kJ/C-hr
| m*c_p (utility) | 1663049.6867 | kJ/C-hr

## C1
1 & 2. Choose utility and tube/shell components
| Tube: | Process Stream |  | Heuristic 55
| Shell: | Cooling Water |  | Heuristic 55
3. Determine Pressure Drop
| P(in) | 130.3 | psi | From problem statement
| delta P (tube) | 0 | psi | From HYSYS
| delta P (shell) | 5 | psi | Heuristic 31
4. Determining FT
| Hi | 358 | F | From HYSYS
| Ho | 347.7 | F | From HYSYS
| Ci | 90 | F | Table 12.1
| Co | 120 | F | Table 12.1
| delta T1 | 257.7 | F | calculated
| delta T2 | 238 | F | calculated
| delta TLM | 247.7195 | F | calculated
| R | 0.34333 |  | calculated
| S | 0.11194 |  | calculated
| FT | 0.99 |  | Figure 12.15
| Shell:Tube | 1:2 |  | Figure 12.15
| Shells | 1 |  | Figure 12.15
| Tube passes | 2 |  | Figure 12.15
5 & 6 & 7. Determine Overall Heat Transfer Coefficient, Heat Duty, and Required Heat Transfer Area
| U | 100 | Btu/(F*ft^2*hr) | from Table 12.5
| Q | 63190000 | Btu/hr | From HYSYS
| Req'd surface area per heat exchanger | 2576.6358 | ft^2 | Calculated
8. Determine tube and shell volumetric flow rates
| cp (tube,in) |  | Btu/lbmol F | From HYSYS
| cp (tube,out) |  | Btu/lbmol F | From HYSYS
| cp (shell,in) |  | Btu/lbmol F | From HYSYS
| cp (shell,out) |  | Btu/lbmol F | From HYSYS
| Density (tube,in) |  | lbmole/ft^3 | From HYSYS
| Density (tube,out) |  | lbmole/ft^3 | From HYSYS
| Density (shell,in) |  | lbmole/ft^3 | From HYSYS
| Density (shell,out) |  | lbmole/ft^3 | From HYSYS
| Vol Flow Tube | 8477.931 | ft^3/hr | From HYSYS
| Vol Flow Tube | 240.1 | m^3/hr | From HYSYS
| Vol Flow (shell,in) | #DIV/0! | ft^3/hr | Calculated
| Vol Flow (shell,out) | #DIV/0! | ft^3/hr | Calculated
Must account for if we have multiple heat exchangers in parellel:
| Vol flow_o (tube) |  |  | *no parellel heat exchangers
| Vol Flow_o (shell) |  |  | *no parellel heat exchangers
9. Choose tube type
| O.D tubes | 0.75 | in | Heuristic 54
| Gauge | 14 |  | From table 12.4
| Xsectional Area/Tube | 0.268 | ft2 | From table 12.4
| Surface per L in Ft | 0.1963 | ft2 | From table 12.4
10 & 11. Select tube length & determine total (use tube outer diameter)
| L | 16 | ft | Heuristic 54
| A (surface)_o (1-tube) | 38.592 | in2 | Calculated
|  | 0.268 | ft2
12. Calculate number of tubes
| N | 4807.1563 | tubes
13. Determine velocity in tubes
| Velocity (tubes) | 6.5806 | ft/hr | calculated
14. Is velocity acceptable? Adjust your chosen parameters above to get a tube velocity in the acceptable range
Yes
15 & 16 & 17. Determien Tube Spacing, Baffle Design and Shell ID
| Pitch | 1 | in | Triangular pitch, as recommended by Heuristic 54
| Shell Id | 27 | in
| Baffle Cut | 6.8 | in | 25% baffle cut, as is standard for liquid shell-side
| Baffle Spacing | 8.1 | in | Recommended 20% - 80% of shell ID, using 30% due to larger shell ID
18. Pick shell & tube material
| Shell | Carbon Steel |  | Temperature limit of material is within range for 19 mm tube od, per Table A-III.I
| Tubes | Carbon Steel
| Process stream flowrate | 3569 | lbmol/hr
| Process stream c_p | 19.11 | Btu/lbmol-F
| Utility c_p | 1.001 | Btu/lbmol-F
| Utility flowrate | 23393.1727 | lbmol/hr
| Total X section area | 1288.3179
| Vapor fraction | 0.8
| Pressure drop | 3.4 | psi | From Heuristic 31
| m*c_p (process) | 68203.59 | Btu/F-hr
| m*c_p(utility) | 23416.5659 | Btu/F-hr
| m*c_p (process) | 129525.4378 | kJ/C-hr
| m*c_p (utility) | 44470.4003 | kJ/C-hr

## Summary of Utilities
Utility | Price ($/gal) | Amount Used (lbmol/hr) | Amount Used (gal/hr) | Cost ($/hr)
Cooling Water | 0.00717 | 24754.4897 | 2968.1642 | 21.2817
Chilled Brine | 0.6 | 1106354.5332 | 128645.8759 | 77187.5256
Dowtherm A | 18.24 | 28740.3581 | 3953.2817 | 72107.8586
Steam | 0.0498 | 38278.1936 | 4611.8306 | 229.6692
Ethylene | 0.3 | 73398.5512 | 716.3699 | 214.911