## D1
| Light Key |  |  | Heavy Key |  |  | HYSYS |  |  | Given
| in bottoms |  |  | in dist
Trayed
| 1 |  | total flowrate | 1619 | kgmole/hr
| Column 1 | K Feed Value | Feed Molar Frac | Feed Molar Flow | Distillate Recovery | Bottoms Recovery | Distillate Molar Flows | Bottoms Molar Flow | Distillate Mol frac | Bottoms Mol Frac |  |  | Feed P | 2000 | kPa | Shortcut Column
1 | Ethylene | 3.658 | 0.0005 | 0.8095 | 1 | 0 | 0.8095 | 0 | 0.0013361 | 0 |  |  | Feed T | 40 | C | Min # of Trays | 14.35 | 15
2 | Acetylene | 2.55 | 0.0031 | 5.0189 | 1 | 0 | 5.0189 | 0 | 0.0082841 | 0 |  |  | Mol Flow | 1619 | kmol/hr | Actual # of Trays | 31
3 | HCl | 2.278 | 0.373 | 603.887 | 0.98 | 0.02 | 591.8093 | 12.0777 | 0.97683 | 0.011921 | [5 empty] | Optimal Feed Stage | 14
4 | Cl2 | 0.5849 | 0.0016 | 2.5904 | 0.9 | 0.1 | 2.3314 | 0.25904 | 0.0038481 | 0.00025568 | [5 empty] | Condesner Temp | -9.2 | C
5 | VinylCl | 0.3699 | 0.363 | 587.697 | 0.01 | 0.99 | 5.877 | 581.82 | 0.0097004 | 0.57427 | [5 empty] | Reboiler Temp | 126.8 | C
6 | Butadiene | 0.3091 | 0.0016 | 2.5904 | 0 | 1 | 0 | 2.5904 | 0 | 0.0025568 | [5 empty] | Min Reflux Ratio | 0.661 | -
7 | 12-ClC2 | 0.01845 | 0.2566 | 415.4354 | 0 | 1 | 0 | 415.4354 | 0 | 0.41004 | [5 empty] | External reflux Ratio | 0.945 | -
8 | 112-ClC2 | 0.007578 | 0.0006 | 0.9714 | 0 | 1 | 0 | 0.9714 | 0 | 0.00095879
9 | Oxygen | 0 | 0 | 0 | 0 | 1 | 0 | 0 | 0 | 0
10 | CO2 | 0 | 0 | 0 | 0 | 1 | 0 | 0 | 0 | 0
11 | Water | 0 | 0 | 0 | 0 | 1 | 0 | 0 | 0 | 0
[6 empty] | sum | 605.846 | 1013.154
2
| Reboiler Pressure | 160 | psia | Textbook Page 386
| Condensor Pressure | 154 | psia
|  | K Feed Value | K Values Distillate (Full Column) | K Values Bottoms (Full Column) | K Values Geometric
| Ethylene | 3.658 | 1.89 | 7.889 | 10.4685
| Acetylene | 2.55 | 1.109 | 6.589 | 7.3285
| HCl | 2.278 | 1.015 | 4.689 | 5.9144
| Cl2 | 0.5849 | 0.1972 | 1.745 | 1.5903
| VinylCl | 0.3699 | 0.1099 | 1.238 | 1
| Butadiene | 0.3091 | 0.08182 | 1.755 | 1.0273
| 12-ClC2 | 0.01845 | 0.0023285 | 0.16861 | 0.053718
| 112-ClC2 | 0.007578 | 0.00077577 | 0.089657 | 0.02261
| Oxygen | 0 | 0 | 0 | 0
| CO2 | 0 | 1.279 | 5.835 | 7.4062
| Water | 0 | 0.018413 | 0.551 | 0.27307
| 3 | Min # of Stages (Fenske Eqn) | 14.6402
| dLK | 2.3314 | alpha A (Lk/Hk) | 1.7944
| bLK | 0.25904 | alpha B | 1.4095
| bHK | 581.82 | alpha average | 1.5903
| dHK | 5.877
| 4 | Estimate of non-key comppnents compisitions: | [7 empty] | Fi = Di + Bi
| Component | Feed Molar Flows (kmol/hr) | Distillate Recovery | Bottoms Recovery | Ratio Ditillate / Bottoms | Bottoms Molar Flows (kmol/hr) | Distallate Molar Flows (kmol/hr) | X_D_i | X_B_i | alpha i | D i | B i
| Ethylene | 0.8095 | 1 | 0 | 1.4419e+13 | 0 | 0.8095 | 0.0013015 | 5.6308e-17 | 10.4685 | 0.8095 | 5.6141e-14
| Acetylene | 5.0189 | 1 | 0 | 77923216634.4082 | 0 | 5.0189 | 0.0080694 | 6.46e-14 | 7.3285 | 5.0189 | 6.4408e-11
| HCl | 603.887 | 0.98 | 0.02 | 3377783553.7875 | 12.0777 | 591.8093 | 0.97093 | 1.7931e-10 | 5.9144 | 603.887 | 1.7878e-07
| Cl2 | 2.5904 | 0.9 | 0.1 | 15.0507 | 0.25904 | 2.3314 | 0.0039053 | 0.00016187 | 1.5903 | 2.429 | 0.16139
| VinylCl | 587.697 | 0.01 | 0.99 | 0.016892 | 581.82 | 5.877 | 0.015696 | 0.57966 | 1 | 9.7624 | 577.9346
| Butadiene | 2.5904 | 0 | 1 | 0.025067 | 2.5904 | 0 | 0.00010185 | 0.0025346 | 1.0273 | 0.063346 | 2.5271
| 12-ClC2 | 415.4354 | 0 | 1 | 4.3291e-21 | 415.4354 | 0 | 0 | 0.41667 | 0.053718 | 0 | 415.4354
| 112-ClC2 | 0.9714 | 0 | 1 | 1.3625e-26 | 0.9714 | 0 | 0 | 0.00097429 | 0.02261 | 0 | 0.9714
| Oxygen | 0 | 0 | 1 | 0 | 0 | 0 | 0 | 0 | 0 | 0 | 0
| CO2 | 0 | 0 | 1 | 90932981942.3427 | 0 | 0 | 0 | 0 | 7.4062 | 0 | 0
| Water | 0 | 0 | 1 | 9.4323e-11 | 0 | 0 | 0 | 0 | 0.27307 | 0 | 0
| Sum | 1619 |  |  |  | 1013.154 | 605.846 | 1 | 1 |  | 621.9702 | 997.0298
| 5 | Min Reflux Ratio (Underwood Eqn)
| Net Liquid | 2202.628 | kmol/hr
| Net Feed | 1619 | kmol/hr
| Q | 1.3605
| set eqn = 0 | -2.2315e-09
| Θ | 1.4235 | solver: find by setting ^ =0
| Component | Alpha i | X_F,i | Alpha i*X_F,i/ (alpha - Θ) | (Alpha_i*X_D,i)/ (alpha-Θ)
| Ethylene | 10.4685 | 0.0005 | 0.00057869 | 0.0015063
| Acetylene | 7.3285 | 0.0031 | 0.0038473 | 0.010015
| HCl | 5.9144 | 0.373 | 0.49123 | 1.2787
| Cl2 | 1.5903 | 0.0016 | 0.01525 | 0.037222
| VinylCl | 1 | 0.363 | -0.85717 | -0.037064
| Butadiene | 1.0273 | 0.0016 | -0.0041492 | -0.00026411
| 12-ClC2 | 0.053718 | 0.2566 | -0.010063 | 0
| 112-ClC2 | 0.02261 | 0.0006 | -9.6839e-06 | 0
|  |  | sum | -0.36049 | 1.2901
| 6 | Rmin | 0.29009
| R/Rmin | 1.4
| R | 0.40613 |  | Which Huerstic?
| 7 | Actual # of stages, N (Gilliland Correlation or Figure 13.1)
| Left Side | 0.56726 | Right Side | 0.56726 | Set = 0 | -1.1986e-08
| N | 35.1419 | solver
| 8 | Feed Stage (Kirkbride Eqn)
| N_D / N_B | 0.75981
| N_B | 19.9692
| N_D | 15.1728
| Feed Stage | 16
| 9 | Column Internals (trays, random or structural packing)
| Hole Diameter | 0.015 | m | Slides
| Fractional Free Area | 0.1 | m^2 | Slides
| Downcomer Area | 0.2 | m^2 | Slides
| Pitch/Hole diameter ratio | 3 |  | Slides | [5 empty] | Hole Diameter | 0.0127 | m
| Tray Spacing | 0.76 | m | Slides | [5 empty] | Cross-sectional Area | 7.806 | m^2
| Weir Height | 0.05 | m | Slides | [5 empty] | Tray Spacing | 0.6096 | m
| Average Liquid Viscosity | 0.013552 | cP | [6 empty] | Weir Height | 50.8 | mm
| Average Product Volatility | 1.5903 |  | Lk/Hk geometric
| product | 0.021552
| Eo | 0.8 |  | from figure 13.3
| N_Actual | 44
| Tray Type | Sieve
| 10 | Column Diameter
| G | 744056.7545 | lb/hr
|  | 5.822 | kg/s
| L | 828035.6444 | lb/hr
|  | 6.4792 | kg/s
| rho_g | 3.1543 | lb/ft^3
|  | 0.088854 | kg/ft^3
| rho_I | 54.146 | lb/ft^3
|  | 1.5252 | kg/ft^3
| C_SB | 0.25 | ft/s | from figure
| sigma | 9.9331 | dyne/cm
| F_ST (surface tension factor) | 0.86938
| F_F (foam factor) | 1 | *Assuming no foaming in the system
| F_HA (hole factor) | 1 | *sieve trays
| C (empirical capacity parameter) | 0.21735 | ft/s
| Uf (vapor flooding velocity | 0.87387 | ft/s
| F_LG | 0.2686
| f (fraction of the vapor flooding velocity) | 0.8 |  | Trayed vs. Packed? | 0.75-0.85
| Ad/At | 0.1 | from figure
| Tower Diameter | 11.515 | ft |  | 20 ft max
| 11 | Column Height
| Tower Height | 107.2178 | ft |  | 150 ft max
|  | 32.68 | m
| Disengagment Height | 4 | ft
| bottoms storage height | 10 | ft
| Tower Height (tangent-to-tangent) | 121.2178 | ft
Construction Material?
Performance Tab
| Viscosity through the column (cP) | L (lb/hr) | G (lb/hr) | Liquid density (lb/ft^3) | Gas density (lb/ft^3) | Surface Tension (dyne/cm)
| 0.012668 | 487010.5659 | 0.0015833 | 60.2111 | 2.5565 | 8.2785
| 0.012706 | 488241.4448 | 535711.6227 | 60.914 | 2.5561 | 8.4347
| 0.012841 | 496039.3492 | 536942.5016 | 63.4238 | 2.5535 | 9.0737
| 0.013327 | 534054.0599 | 544740.4059 | 69.2792 | 2.5704 | 10.6889
| 0.014361 | 609382.995 | 582755.1166 | 72.8178 | 2.759 | 11.4943
| 0.015162 | 675660.327 | 658084.0518 | 70.6965 | 3.1351 | 10.4475
| 0.015298 | 706766.8669 | 724361.3838 | 66.987 | 3.378 | 9.5299
| 0.015097 | 713873.0609 | 755467.9236 | 63.2245 | 3.4488 | 8.8639
| 0.014787 | 711162.7239 | 762574.1176 | 59.6803 | 3.4391 | 8.3464
| 0.014459 | 705430.4678 | 759863.7806 | 56.5571 | 3.4019 | 7.9364
| 0.014158 | 698751.5247 | 754131.5246 | 54.0031 | 3.3584 | 7.6647
| 0.013906 | 690548.7643 | 747452.5814 | 52.0594 | 3.3146 | 7.5973
| 0.013711 | 677547.1172 | 739249.821 | 50.6988 | 3.2687 | 7.841
| 0.013578 | 647834.7728 | 726248.174 | 49.9943 | 3.2084 | 8.6308
| 0.013574 | 984694.9604 | 696535.8296 | 50.9179 | 3.0883 | 10.712
| 0.013365 | 1021092.7727 | 802951.8993 | 49.7358 | 3.229 | 10.0843
| 0.013274 | 1032833.1856 | 839349.7116 | 49.2208 | 3.2713 | 9.8694
| 0.013227 | 1036304.545 | 851090.1245 | 48.9597 | 3.281 | 9.7915
| 0.013197 | 1037269.9066 | 854561.4839 | 48.7938 | 3.2815 | 9.758
| 0.013177 | 1037507.9182 | 855526.8455 | 48.6781 | 3.2797 | 9.7401
| 0.013163 | 1037540.5554 | 855764.8571 | 48.5938 | 3.2778 | 9.729
| 0.013152 | 1037510.1544 | 855797.4942 | 48.5319 | 3.2762 | 9.7216
| 0.013144 | 1037439.439 | 855767.0932 | 48.4856 | 3.2749 | 9.7175
| 0.013138 | 1037298.185 | 855696.3778 | 48.4519 | 3.2738 | 9.7171
| 0.013134 | 1037000.8203 | 855555.1239 | 48.4284 | 3.2728 | 9.723
| 0.01313 | 1036357.9079 | 855257.7592 | 48.4143 | 3.2714 | 9.7409
| 0.013128 | 1034955.317 | 854614.8467 | 48.4109 | 3.2692 | 9.7836
| 0.013126 | 1031868.4096 | 853212.2558 | 48.4241 | 3.2648 | 9.8796
| 0.013124 | 1024923.3507 | 850125.3484 | 48.471 | 3.2557 | 10.0927
| 0.013124 | 1008454.45 | 843180.2896 | 48.6049 | 3.2353 | 10.5703
| 0.013134 | 965881.5877 | 826711.3889 | 49.0369 | 3.1874 | 11.6786
| 0.013214 | 862195.6981 | 784138.5266 | 50.7108 | 3.0642 | 14.3393
| 0.013633 | 181743.0611 | 680452.637 | 55.3998 | 2.7894 | 18.3161

## D2
| Light Key |  |  | Heavy Key |  |  | HYSYS |  |  | Given
Packed?
| 1 |  | total flowrate | 1001 | kgmole/hr
| Column 2 | K Feed Value | Feed Molar Frac | Feed Molar Flow | Distillate Recovery | Bottoms Recovery | Distillate Molar Flows | Bottoms Molar Flow | Distillate Mol frac | Bottoms Mol Frac
1 | Ethylene | 6.816 | 0 | 0 | 1 | 0 | 0 | 0 | 0 | 0 |  |  | Feed P | 2000 | kPa | Shortcut Column
2 | Acetylene | 5.884 | 0.0001 | 0.1001 | 1 | 0 | 0.1001 | 0 | 0.00017191 | 0 |  |  | Feed T | 127 | C | Min # of Trays | 130
3 | HCl | 5.355 | 0 | 0 | 1 | 0 | 0 | 0 | 0 | 0 |  |  | Mol Flow | 1001 | kmol/hr | Actual # of Trays | 220
4 | Cl2 | 2.129 | 0.0003 | 0.3003 | 1 | 0 | 0.3003 | 0 | 0.00051574 | 0 | [5 empty] | Optimal Feed Stage | 59
5 | VinylCl | 1.535 | 0.5812 | 581.7812 | 0.999 | 0.001 | 581.1994 | 0.58178 | 0.99817 | 0.001389 | [5 empty] | Condesner Temp | 94.81 | C
6 | Butadiene | 1.416 | 0.0025 | 2.5025 | 0.1 | 0.9 | 0.25025 | 2.2523 | 0.00042979 | 0.0053774 | [5 empty] | Reboiler Temp | 220.5 | C
7 | 12-ClC2 | 0.2073 | 0.4151 | 415.5151 | 0.001 | 0.999 | 0.41552 | 415.0996 | 0.00071362 | 0.99108 | [5 empty] | Min Reflux Ratio | 11.274 | -
8 | 112-ClC2 | 0.1123 | 0.0009 | 0.9009 | 0 | 1 | 0 | 0.9009 | 0 | 0.002151 | [5 empty] | External reflux Ratio | 15.74 | -
9 | Oxygen | 0 | 0 | 0 | 0 | 1 | 0 | 0 | 0 | 0
10 | CO2 | 0 | 0 | 0 | 0 | 1 | 0 | 0 | 0 | 0
11 | Water | 0 | 0 | 0 | 0 | 1 | 0 | 0 | 0 | 0
[6 empty] | sum | 582.2656 | 418.8345
2
| Reboiler Pressure | 160 | psia | Textbook Page 386
| Condensor Pressure | 154 | psia
plots perf
|  | K Feed Value | K Values Distillate (Full Column) | K Values Bottoms (Full Column) | K Values Geometric
| Ethylene | 6.816 | 4.418 | 40.77 | 7.9057
| Acetylene | 5.884 | 3.831 | 12.4 | 4.06
| HCl | 5.355 | 3.688 | 12.43 | 3.9883
| Cl2 | 2.129 | 1.498 | 4.83 | 1.5845
| VinylCl | 1.535 | 0.9999 | 4.583 | 1.261
| Butadiene | 1.416 | 0.8639 | 3.336 | 1
| 12-ClC2 | 0.2073 | 0.1623 | 0.7739 | 0.20876
| 112-ClC2 | 0.1123 | 0.089964 | 0.4469 | 0.11811
| Oxygen | 0 | 0 | 0 | 0
| CO2 | 0 | 4.41 | 1 | 1.237
| Water | 0 | 0.5945 | 1.174 | 0.49211
| 3 | Min # of Stages (Fenske Eqn) | 39.2599
| dLK | 581.1994 | alpha A (Lk/Hk) | 1.1574
| bLK | 0.58178 | alpha B | 1.3738
| bHK | 2.2523 | alpha average | 1.261
| dHK | 0.25025
| 4 | Estimate of non-key comppnents compisitions: | [7 empty] | Fi = Di + Bi
| Component | Feed Molar Flows (kmol/hr) | Distillate Recovery | Bottoms Recovery | Ratio Ditillate / Bottoms | Bottoms Molar Flows (kmol/hr) | Distallate Molar Flows (kmol/hr) | X_D_i | X_B_i | alpha i | D i | B i
| Ethylene | 0 | 1 | 0 | 1.4312e+34 | 0 | 0 | 0 | 0 | 7.9057 | 0 | 0
| Acetylene | 0.1001 | 1 | 0 | 6.2119e+22 | 0 | 0.1001 | 0.00017212 | 3.8409e-27 | 4.06 | 0.1001 | 1.6114e-24
| HCl | 0 | 1 | 0 | 3.0868e+22 | 0 | 0 | 0 | 0 | 3.9883 | 0 | 0
| Cl2 | 0.3003 | 1 | 0 | 5625238.2528 | 0 | 0.3003 | 0.00051637 | 1.2724e-10 | 1.5845 | 0.3003 | 5.3384e-08
| VinylCl | 581.7812 | 0.999 | 0.001 | 718.5994 | 0.58178 | 581.1994 | 0.99899 | 0.0019271 | 1.261 | 580.9727 | 0.80848
| Butadiene | 2.5025 | 0.1 | 0.9 | 0.079924 | 2.2523 | 0.25025 | 0.00031847 | 0.0055234 | 1 | 0.18521 | 2.3173
| 12-ClC2 | 415.5151 | 0.001 | 0.999 | 1.5576e-28 | 415.0996 | 0.41552 | 0 | 0.9904 | 0.20876 | 0 | 415.5151
| 112-ClC2 | 0.9009 | 0 | 1 | 3.0271e-38 | 0.9009 | 0 | 0 | 0.0021473 | 0.11811 | 0 | 0.9009
| Oxygen | 0 | 0 | 1 | 0 | 0 | 0 | 0 | 0 | 0 | 0 | 0
| CO2 | 0 | 0 | 1 | 338.2967 | 0 | 0 | 0 | 0 | 1.237 | 0 | 0
| Water | 0 | 0 | 1 | 6.504e-14 | 0 | 0 | 0 | 0 | 0.49211 | 0 | 0
| Sum | 1001.1001 |  |  |  | 418.8345 | 582.2656 | 1 | 1 |  | 581.5583 | 419.5418
| 5 | Min Reflux Ratio (Underwood Eqn)
| Net Liquid | 10160.385 | kmol/hr
| Net Feed | 1001 | kmol/hr
| Q | 10.1502
| set eqn = 0 | -2.1278e-06
| Θ | 1.0002 | solver: find by setting ^ =0
| Component | Alpha i | X_F,i | Alpha i*X_F,i/ (alpha - Θ) | (Alpha_i*X_D,i)/ (alpha-Θ)
| Ethylene | 7.9057 | 0 | 0 | 0
| Acetylene | 4.06 | 0.0001 | 0.00013269 | 0.00022839
| HCl | 3.9883 | 0 | 0 | 0
| Cl2 | 1.5845 | 0.0003 | 0.00081358 | 0.0014004
| VinylCl | 1.261 | 0.5812 | 2.8105 | 4.8307
| Butadiene | 1 | 0.0025 | -11.852 | -1.5098
| 12-ClC2 | 0.20876 | 0.4151 | -0.10949 | 0
| 112-ClC2 | 0.11811 | 0.0009 | -0.00012051 | 0
|  |  | Sum | -9.1502 | 3.3226
| 6 | Rmin | 2.3226
| R/Rmin | 1.4
| R | 3.2516
| 7 | Actual # of stages, N (Gilliland Correlation or Figure 13.1)
| Left Side | 0.43289 | Right Side | 0.43289 | Set = 0 | -3.0013e-07
| N | 69.9918 | solver
| 8 | Feed Stage (Kirkbride Eqn)
| N_D / N_B | 0.49312
| N_B | 46.8763
| N_D | 23.1155
| Feed Stage | 24
| 9 | Column Internals (trays, random or structural packing)
| Hole Diameter | 0.015 | m | Slides
| Fractional Free Area | 0.1 | m^2 | Slides
| Downcomer Area | 0.2 | m^2 | Slides
| Pitch/Hole diameter ratio | 3 |  | Slides
| Tray Spacing | 0.6096 | m | Slides
| Weir Height | 0.05 | m | Slides
| Average Liquid Viscosity | 0.11209 | cP
| Average Product Volatility | 1.261 |  | Lk/Hk geometric
| product | 0.14135
| Eo | 0.82 |  | from figure 13.3
| N_Actual | 86
| Tray Type | Sieve
| 10 | Column Diameter
| G | 513399.4473 | lb/hr
|  | 4.0172 | kg/s
| L | 520802.4669 | lb/hr
|  | 4.0751 | kg/s
| rho_g | 3.1475 | lb/ft^3
|  | 0.088662 | kg/ft^3
| rho_I | 49.4416 | lb/ft^3
|  | 1.3927 | kg/ft^3
| C_SB | 0.24 | ft/s | from figure
| sigma | 11.1934 | dyne/cm
| F_ST (surface tension factor) | 0.8904
| F_F (foam factor) | 1 | *Assuming no foaming in the system
| F_HA (hole factor) | 1 | *sieve trays
| C (empirical capacity parameter) | 0.2137 | ft/s
| Uf (vapor flooding velocity | 0.81955 | ft/s
| F_LG | 0.25595
| f (fraction of the vapor flooding velocity) | 0.8 |  | Trayed vs. Packed? | 0.75-0.85
| Ad/At | 0.1 | from figure
| Tower Diameter | 9.8876 | ft |  | 20 ft max
| 11 | Column Height
| Tower Height | 170 | ft |  | 150 ft max
|  | 51.816 | m
| Disengagment Height | 4 | ft
| bottoms storage height | 10 | ft
| Tower Height (tangent-to-tangent) | 184 | ft
Construction Material?
Performance Tab
| Viscosity through the column (cP) | L (lb/hr) | G (lb/hr) | Liquid density (lb/ft^3) | Gas density (lb/ft^3) | Surface Tension (dyne/cm)
| 0.095008 | 573271.7909 | 0.0011816 | 46.5482 | 3.4941 | 5.5649
| 0.095 | 573243.7972 | 609591.5956 | 46.5457 | 3.4939 | 5.5661
| 0.094996 | 573198.8054 | 609563.6019 | 46.5444 | 3.4938 | 5.5684
| 0.094996 | 573127.1855 | 609518.6101 | 46.5439 | 3.4936 | 5.5724
| 0.095 | 573013.5956 | 609446.9902 | 46.5441 | 3.4932 | 5.5789
| 0.095009 | 572833.674 | 609333.4003 | 46.5451 | 3.4927 | 5.5893
| 0.095024 | 572548.7597 | 609153.4787 | 46.5472 | 3.4919 | 5.6059
| 0.095049 | 572097.44 | 608868.5644 | 46.5507 | 3.4906 | 5.6322
| 0.09509 | 571381.8951 | 608417.2447 | 46.5565 | 3.4886 | 5.6739
| 0.095155 | 570245.3457 | 607701.6998 | 46.5658 | 3.4855 | 5.7402
| 0.095261 | 568432.5751 | 606565.1504 | 46.5811 | 3.4804 | 5.8458
| 0.095431 | 565509.8721 | 604752.3798 | 46.6053 | 3.4724 | 6.0147
| 0.095726 | 560648.6884 | 601829.6768 | 46.6487 | 3.4595 | 6.2874
| 0.096318 | 551812.2782 | 596968.493 | 46.7401 | 3.4379 | 6.7372
| 0.097958 | 532254.2541 | 588132.0829 | 47.0131 | 3.3987 | 7.5184
| 0.10456 | 611745.3496 | 568574.0587 | 48.1523 | 3.3124 | 9.0399
| 0.10457 | 611631.9106 | 565763.3673 | 48.1531 | 3.3122 | 9.0459
| 0.10458 | 611412.7987 | 565649.9284 | 48.1551 | 3.3116 | 9.0576
| 0.10461 | 610989.1675 | 565430.8164 | 48.1593 | 3.3107 | 9.0802
| 0.10467 | 610168.9818 | 565007.1852 | 48.168 | 3.3088 | 9.124
| 0.10477 | 608576.7807 | 564186.9996 | 48.184 | 3.3051 | 9.209
| 0.10499 | 605468.2563 | 562594.7985 | 48.2158 | 3.298 | 9.3747
| 0.10542 | 599322.4766 | 559486.2741 | 48.2806 | 3.2841 | 9.7006
| 0.10634 | 586829.539 | 553340.4943 | 48.4201 | 3.2566 | 10.3536
| 0.10856 | 560004.2674 | 540847.5567 | 48.7624 | 3.2003 | 11.7124
| 0.11522 | 499146.4598 | 514022.2851 | 49.8147 | 3.0785 | 14.7676
| 0.13962 | 384455.8689 | 453164.4775 | 53.5177 | 2.8005 | 22.2019
| 0.17435 | 292504.2499 | 338473.8867 | 58.9174 | 2.3029 | 30.6276
| 0.17413 | 283545.3225 | 246522.2677 | 59.6513 | 1.8615 | 30.1848
| 0.16707 | 298474.1218 | 237563.3403 | 59.6072 | 1.7387 | 28.634
| 0.16774 | 341801.4495 | 252492.1396 | 59.6066 | 1.8019 | 26.1104
| 0.16471 | 45981.9822 | 295819.4672 | 59.2873 | 2.0698 | 21.4693

## D3
| Light Key |  |  | Heavy Key |  |  | HYSYS |  |  | Given
Trayed
| 1 |  | total flowrate | 360.4 | kgmole/hr
1 | Column 3 | K Feed Value | Feed Molar Frac | Feed Molar Flow | Distillate Recovery | Bottoms Recovery | Distillate Molar Flows | Bottoms Molar Flow | Distillate Mol frac | Bottoms Mol Frac
2 | Ethylene | 20 | 0.0569 | 20.5068 | 0 | 1 | 0 | 20.5068 | 0 | 0.059544 |  |  | Feed P | 1100 | kPa | Shortcut Column
3 | Acetylene | 17.28 | 0.0061 | 2.1984 | 0 | 1 | 0 | 2.1984 | 0 | 0.0063835 |  |  | Feed T | 10.4 | C | Min # of Trays | 5
4 | HCl | 13 | 0.1265 | 45.5906 | 0 | 1 | 0 | 45.5906 | 0 | 0.13238 |  |  | Mol Flow | 360.4 | kmol/hr | Actual # of Trays | 14
5 | Cl2 | 4.5 | 0.0053 | 1.9101 | 0 | 1 | 0 | 1.9101 | 0 | 0.0055463 | [5 empty] | Optimal Feed Stage | 8
6 | VinylCl | 3.5 | 0.015 | 5.406 | 0 | 1 | 0 | 5.406 | 0 | 0.015697 | [5 empty] | Condesner Temp | -36.54 | C
7 | Butadiene | 4.4 | 0 | 0 | 0 | 1 | 0 | 0 | 0 | 0 | [5 empty] | Reboiler Temp | 186.4 | C
8 | 12-ClC2 | 0.6 | 0.715 | 257.686 | 0.01 | 0.99 | 2.5769 | 255.1091 | 0.161 | 0.74075 | [5 empty] | Min Reflux Ratio | 0.101
9 | 112-ClC2 | 0 | 0 | 0 | 1 | 0 | 0 | 0 | 0 | 0 | [5 empty] | External reflux Ratio | 0.162
10 | Oxygen | 0 | 0 | 0 | 0 | 1 | 0 | 0 | 0 | 0
11 | CO2 | 17.4 | 0.0338 | 12.1815 | 0 | 1 | 0 | 12.1815 | 0 | 0.035371
| Water | 1.6 | 0.0414 | 14.9206 | 0.9 | 0.1 | 13.4285 | 1.4921 | 0.839 | 0.0043324
[6 empty] | sum | 16.0054 | 344.3946
2
| Reboiler Pressure | 160 | psia | Textbook Page 386
| Condensor Pressure | 154 | psia
|  | K Feed Value | K Values Distillate (Full Column) | K Values Bottoms (Full Column) | K Values Geometric
| Ethylene | 20 | 21.99 | 19.23 | 38.9791
| Acetylene | 17.28 | 17.28 | 17.28 | 32.7547
| HCl | 13 | 12.04 | 14.97 | 25.448
| Cl2 | 4.5 | 3.8 | 6.288 | 9.2657
| VinylCl | 3.5 | 2.906 | 4.877 | 7.136
| Butadiene | 4.4 | 3.898 | 4.912 | 8.2943
| 12-ClC2 | 0.6 | 0.2842 | 0.9793 | 1
| 112-ClC2 | 0 | 0 | 0 | 0
| Oxygen | 0 | 0 | 0 | 0
| CO2 | 17.4 | 16.32 | 19.31 | 33.6497
| Water | 1.6 | 0.8012 | 2.405 | 2.6312
| 3 | Min # of Stages (Fenske Eqn) | 7.0209
| dLK | 13.4285 | alpha A (Lk/Hk) | 2.8191
| bLK | 1.4921 | alpha B | 2.4558
| bHK | 255.1091 | alpha average | 2.6312
| dHK | 2.5769
| 4 | Estimate of non-key comppnents compisitions: | [7 empty] | Fi = Di + Bi
| Component | Feed Molar Flows (kmol/hr) | Distillate Recovery | Bottoms Recovery | Ratio Ditillate / Bottoms | Bottoms Molar Flows (kmol/hr) | Distallate Molar Flows (kmol/hr) | X_D_i | X_B_i | alpha i | D i | B i
| Ethylene | 20.5068 | 0 | 1 | 32076835293.8085 | 20.5068 | 0 | 0.13796 | 3.0191e-12 | 38.9791 | 20.5068 | 6.393e-10
| Acetylene | 2.1984 | 0 | 1 | 9455936749.8306 | 2.1984 | 0 | 0.01479 | 1.0979e-12 | 32.7547 | 2.1984 | 2.3249e-10
| HCl | 45.5906 | 0 | 1 | 28047956.7668 | 45.5906 | 0 | 0.30671 | 7.6761e-09 | 14.2966 | 45.5906 | 1.6255e-06
| Cl2 | 1.9101 | 0 | 1 | 1335016.9778 | 1.9101 | 0 | 0.01285 | 6.7568e-09 | 9.2657 | 1.9101 | 1.4308e-06
| VinylCl | 5.406 | 0 | 1 | 213379.0757 | 5.406 | 0 | 0.036368 | 1.1964e-07 | 7.136 | 5.406 | 2.5335e-05
| Butadiene | 0 | 0 | 1 | 613475.0986 | 0 | 0 | 0 | 0 | 8.2943 | 0 | 0
| 12-ClC2 | 257.686 | 0.01 | 0.99 | 0.21735 | 255.1091 | 2.5769 | 0.30951 | 0.99964 | 1 | 46.0078 | 211.6782
| 112-ClC2 | 0 | 1 | 0 | 0 | 0 | 0 | 0 | 0 | 0 | 0 | 0
| Oxygen | 0 | 0 | 1 | 0 | 0 | 0 | 0 | 0 | 0 | 0 | 0
| CO2 | 12.1815 | 0 | 1 | 11426186020.1664 | 12.1815 | 0 | 0.08195 | 5.0346e-12 | 33.6497 | 12.1815 | 1.0661e-09
| Water | 14.9206 | 0.9 | 0.1 | 193.6571 | 1.4921 | 13.4285 | 0.099861 | 0.00036198 | 2.6312 | 14.8439 | 0.07665
| Sum | 360.4 |  |  |  | 344.3946 | 16.0054 | 1 | 1 |  | 148.6451 | 211.7549
| 5 | Min Reflux Ratio (Underwood Eqn)
| Net Liquid | 377.14 | kmol/hr
| Net Feed | 360.4 | kmol/hr
| Q | 1.0464
| set eqn = 0 | -4.5075e-06
| Θ | 2.214 | solver: find by setting ^ =0
| Component | Alpha i | X_F,i | Alpha i*X_F,i/ (alpha - Θ) | (Alpha_i*X_D,i)/ (alpha-Θ)
| Ethylene | 38.9791 | 0.0569 | 0.060327 | 0.14627
| Acetylene | 32.7547 | 0.0061 | 0.0065422 | 0.015862
| HCl | 14.2966 | 0.1265 | 0.14968 | 0.36291
| Cl2 | 9.2657 | 0.0053 | 0.006964 | 0.016885
| VinylCl | 7.136 | 0.015 | 0.021747 | 0.052727
| Butadiene | 8.2943 | 0 | 0 | 0
| 12-ClC2 | 1 | 0.715 | -0.58897 | -0.25496
| CO2 | 33.6497 | 0.0338 | 0.036181 | 0.087722
| Water | 2.6312 | 0.0414 | 0.26108 | 0.62976
|  |  | sum | -0.046444 | 1.0572
| 6 | Rmin | 0.057174
| R/Rmin | 1.4
| R | 0.080043
| 7 | Actual # of stages, N (Gilliland Correlation or Figure 13.1)
| Left Side | 0.66538 | Right Side | 0.66538 | Set = 0 | 7.7688e-10
| N | 22.9701 | solver
| 8 | Feed Stage (Kirkbride Eqn)
| N_D / N_B | 0.76306
| N_B | 13.0285
| N_D | 9.9416
| Feed Stage | 10
| 9 | Column Internals (trays, random or structural packing)
| Hole Diameter | 0.015 | m | Slides
| Fractional Free Area | 0.1 | m^2 | Slides
| Downcomer Area | 0.2 | m^2 | Slides
| Pitch/Hole diameter ratio | 3 |  | Slides
| Tray Spacing | 0.5 | m | Slides
| Weir Height | 0.05 | m | Slides
| Average Liquid Viscosity | 0.014196 | cP
| Average Product Volatility | 2.6312 |  | Lk/Hk geometric
| product | 0.037353
| Eo | 0.83 |  | from figure 13.3
| N_Actual | 28
| Tray Type | Sieve
| 10 | Column Diameter
| G | 34649.3686 | lb/hr
|  | 0.27112 | kg/s
| L | 53163.7774 | lb/hr
|  | 0.41599 | kg/s
| rho_g | 1.4754 | lb/ft^3
|  | 0.041561 | kg/ft^3
| rho_I | 63.9954 | lb/ft^3
|  | 1.8027 | kg/ft^3
| C_SB | 0.25 | ft/s | from figure
| sigma | 17.0269 | dyne/cm
| F_ST (surface tension factor) | 0.96832
| F_F (foam factor) | 1 | *Assuming no foaming in the system
| F_HA (hole factor) | 1 | *sieve trays
| C (empirical capacity parameter) | 0.24208 | ft/s
| Uf (vapor flooding velocity | 1.5758 | ft/s
| F_LG | 0.23297
| f (fraction of the vapor flooding velocity) | 0.8 |  | Trayed vs. Packed? | 0.75-0.85
| Ad/At | 0.11477 | from figure
| Tower Diameter | 2.7281 | ft |  | 3-20 ft max
| 11 | Column Height
| Tower Height | 44.2913 | ft |  | 20-150 ft max
|  | 13.5 | m
| Disengagment Height | 4 | ft
| bottoms storage height | 10 | ft
| Tower Height (tangent-to-tangent) | 58.2913 | ft
Construction Material?
Performance Tab
| Viscosity through the column (cP) | L (lb/hr) | G (lb/hr) | Liquid density (lb/ft^3) | Gas density (lb/ft^3) | Surface Tension (dyne/cm)
| 0.0097223 | 2169.9005 | 2.5192e-06 | 64.7577 | 1.3178 | 18.5496
| 0.01506 | 2243.51 | 13997.925 | 67.0137 | 1.0954 | 21.748
| 0.015046 | 2323.0248 | 14573.6835 | 66.2525 | 1.148 | 20.6055
| 0.015049 | 2327.9344 | 14653.1983 | 66.2241 | 1.151 | 20.523
| 0.015049 | 2328.4185 | 14658.1079 | 66.2223 | 1.1512 | 20.514
| 0.015049 | 2328.4771 | 14658.592 | 66.2222 | 1.1513 | 20.5129
| 0.015049 | 2328.4846 | 14658.6506 | 66.2221 | 1.1513 | 20.5128
| 0.015049 | 2328.4856 | 14658.6581 | 66.2221 | 1.1513 | 20.5128
| 0.015049 | 2328.4857 | 14658.6591 | 66.2221 | 1.1513 | 20.5128
| 0.015049 | 2328.4857 | 14658.6592 | 66.2221 | 1.1513 | 20.5128
| 0.015049 | 91353.0811 | 14658.6592 | 66.2221 | 1.1513 | 20.5128
| 0.013875 | 109889.0847 | 38622.7087 | 62.1174 | 1.6066 | 15.6144
| 0.013664 | 115445.8447 | 57158.7122 | 61.4482 | 1.7493 | 14.1135
| 0.013654 | 118875.2153 | 62715.4723 | 61.1707 | 1.8368 | 13.0742
| 0.013661 | 121704.1049 | 66144.8429 | 60.9564 | 1.9115 | 12.2166
| 0.013664 | 124024.1728 | 68973.7324 | 60.7809 | 1.9747 | 11.5288
| 0.013664 | 125843.0339 | 71293.8004 | 60.6413 | 2.0255 | 11.0016
| 0.013663 | 127211.6531 | 73112.6615 | 60.5355 | 2.0643 | 10.6121
| 0.013661 | 52730.3724 | 74481.2807 | 60.4581 | 2.0929 | 10.3322

## D4
| Light Key |  |  | Heavy Key |  |  | HYSYS |  |  | Given
1
| Trayed |  | total flowrate | 676.5 | kgmole/hr
| Column 4 | K Feed Value | Feed Molar Frac | Feed Molar Flow | Distillate Recovery | Bottoms Recovery | Distillate Molar Flows | Bottoms Molar Flow | Distillate Mol frac | Bottoms Mol Frac
1 | Ethylene | 18.8 | 0 | 0 | 1 | 0 | 0 | 0 | 0 | 0 |  |  | Feed P | 1100 | kPa | Shortcut Column
2 | Acetylene | 16.84 | 0 | 0 | 1 | 0 | 0 | 0 | 0 | 0 |  |  | Feed T | 186 | C | Min # of Trays | 21.3 | 22
3 | HCl | 14.87 | 0 | 0 | 1 | 0 | 0 | 0 | 0 | 0 |  |  | Mol Flow | 676.5 | kmol/hr | Actual # of Trays | 38.22 | 39
4 | Cl2 | 6.286 | 0 | 0 | 1 | 0 | 0 | 0 | 0 | 0 | [5 empty] | Optimal Feed Stage | 15.8 | 16
5 | VinylCl | 4.869 | 0.0004 | 0.2706 | 1 | 0 | 0.2706 | 0 | 0.00044665 | 0 | [5 empty] | Condesner Temp | 180.3 | C
6 | Butadiene | 4.794 | 0.0034 | 2.3001 | 1 | 0 | 2.3001 | 0 | 0.0037965 | 0 | [5 empty] | Reboiler Temp | 213 | C
7 | 12-ClC2 | 0.9906 | 0.9943 | 672.644 | 0.99 | 0.1 | 665.9175 | 67.2644 | 1.0992 | 0.066391 | [5 empty] | Min Reflux Ratio | 1.111
8 | 112-ClC2 | 0.5829 | 0.0014 | 0.9471 | 0.1 | 0.9 | 0.09471 | 0.85239 | 0.00015633 | 0.00084132 | [5 empty] | External reflux Ratio | 1.764
9 | Oxygen | 0 | 0 | 0 | 0 | 0 | 0 | 0 | 0 | 0
10 | CO2 | 4.869 | 0 | 0 | 1 | 0 | 0 | 0 | 0 | 0
11 | Water | 2.443 | 0.0006 | 0.4059 | 1 | 0 | 0.4059 | 0 | 0.00066997 | 0
[6 empty] | sum | 668.9888 | 68.1168
2
| Reboiler Pressure | 160 | psia | Textbook Page 386
| Condensor Pressure | 154 | psia
|  | K Feed Value | K Values Distillate (Full Column) | K Values Bottoms (Full Column) | K Values Geometric
| Ethylene | 18.8 | 26.96 | 1 | 9.0161
| Acetylene | 16.84 | 18.52 | 10.06 | 23.7015
| HCl | 14.87 | 16.86 | 1 | 7.1299
| Cl2 | 6.286 | 6.443 | 7.477 | 12.0522
| VinylCl | 4.869 | 5.07 | 1 | 3.9099
| Butadiene | 4.794 | 6.776 | 1 | 4.5201
| 12-ClC2 | 0.9906 | 0.8179 | 1.232 | 1.7431
| 112-ClC2 | 0.5829 | 0.4537 | 0.731 | 1
| Oxygen | 0 | 0 | 0 | 0
| CO2 | 22.54 | 22.54 | 1 | 8.2439
| Water | 2.443 | 2 | 2.935 | 4.207
| 3 | Min # of Stages (Fenske Eqn) | 8.0803
| dLK | 665.9175 | alpha A (Lk/Hk) | 1.8027
| bLK | 67.2644 | alpha B | 1.6854
| bHK | 0.85239 | alpha average | 1.7431
| dHK | 0.09471
| 4 | Estimate of non-key comppnents compisitions: | [7 empty] | Fi = Di + Bi
| Component | Feed Molar Flows (kmol/hr) | Distillate Recovery | Bottoms Recovery | Ratio Ditillate / Bottoms | Bottoms Molar Flows (kmol/hr) | Distallate Molar Flows (kmol/hr) | X_D_i | X_B_i | alpha i | D i | B i
| Ethylene | 0 | 1 | 0 | 9680517.4044 | 0 | 0 | 0 | 0 | 9.0161 | 0 | 0
| Acetylene | 0 | 1 | 0 | 23860733472.236 | 0 | 0 | 0 | 0 | 23.7015 | 0 | 0
| HCl | 0 | 1 | 0 | 1452993.5511 | 0 | 0 | 0 | 0 | 7.1299 | 0 | 0
| Cl2 | 0 | 1 | 0 | 101019072.0753 | 0 | 0 | 0 | 0 | 12.0522 | 0 | 0
| VinylCl | 0.2706 | 1 | 0 | 11321.6988 | 0 | 0.2706 | 0.00042446 | 6.1101e-07 | 3.9099 | 0.27058 | 2.3899e-05
| Butadiene | 2.3001 | 1 | 0 | 36545.2717 | 0 | 2.3001 | 0.0036082 | 1.6091e-06 | 4.5201 | 2.3 | 6.2937e-05
| 12-ClC2 | 672.644 | 0.99 | 0.1 | 16.5557 | 67.2644 | 665.9175 | 0.9951 | 0.97958 | 1.7431 | 634.3292 | 38.3148
| 112-ClC2 | 0.9471 | 0.1 | 0.9 | 0.18581 | 0.85239 | 0.09471 | 0.00023281 | 0.02042 | 1 | 0.14841 | 0.79869
| Oxygen | 0 | 0 | 0 | 0 | 0 | 0 | 0 | 0 | 0 | 0 | 0
| CO2 | 0 | 1 | 0 | 4695827.7199 | 0 | 0 | 0 | 0 | 8.2439 | 0 | 0
| Water | 0.4059 | 1 | 0 | 20463.8377 | 0 | 0.4059 | 0.00063672 | 5.0709e-07 | 4.207 | 0.40588 | 1.9834e-05
| Sum | 676.5676 |  |  |  | 68.1168 | 668.9888 | 1 | 1 |  | 637.4541 | 39.1136
| 5 | Min Reflux Ratio (Underwood Eqn)
| Net Liquid | 1771.447 | kmol/hr
| Net Feed | 676.5 | kmol/hr
| Q | 2.6185
| set eqn = 0 | -6.6033e-09
| Θ | 1.0004 | solver: find by setting ^ =0
| Component | Alpha i | X_F,i | Alpha i*X_F,i/ (alpha - Θ) | (Alpha_i*X_D,i)/ (alpha-Θ)
| Cl2 | 12.0522 | 0 | 0 | 0
| VinylCl | 3.9099 | 0.0004 | 0.00053753 | 0.0005704
| Butadiene | 4.5201 | 0.0034 | 0.0043663 | 0.0046337
| 12-ClC2 | 1.7431 | 0.9943 | 2.3335 | 2.3354
| 112-ClC2 | 1 | 0.0014 | -3.9578 | -0.65815
| Water | 4.207 | 0.0006 | 0.00078718 | 0.00083535
|  |  | sum | -1.6185 | 1.6833
| 6 | Rmin | 0.68329
| R/Rmin | 1.4
| R | 0.9566
| 7 | Actual # of stages, N (Gilliland Correlation or Figure 13.1)
| Left Side | 0.50384 | Right Side | 0.50384 | Set = 0 | 1.1278e-08
| N | 17.3011 | solver
| 8 | Feed Stage (Kirkbride Eqn)
| N_D / N_B | 1.9543
| N_B | 5.8562
| N_D | 11.4449
| Feed Stage | 12
| 9 | Column Internals (trays, random or structural packing)
| Hole Diameter | 0.015 | m | Slides
| Fractional Free Area | 0.1 | m^2 | Slides
| Downcomer Area | 0.2 | m^2 | Slides
| Pitch/Hole diameter ratio | 3 |  | Slides
| Tray Spacing | 0.6096 | m | Slides
| Weir Height | 0.05 | m | Slides
| Average Liquid Viscosity | 0.17889 | cP
| Average Product Volatility | 1.7431 |  | Lk/Hk geometric
| product | 0.31182
| Eo | 0.8 |  | from figure 13.3
| N_Actual | 22
| Tray Type | Sieve
| 10 | Column Diameter
| G | 502106.0473 | lb/hr
|  | 3.9288 | kg/s
| L | 470540.8492 | lb/hr
|  | 3.6819 | kg/s
| rho_g | 1.8633 | lb/ft^3
|  | 0.052487 | kg/ft^3
| rho_I | 61.6278 | lb/ft^3
|  | 1.736 | kg/ft^3
| C_SB | 0.32 | ft/s | from figure
| sigma | 11.6353 | dyne/cm
| F_ST (surface tension factor) | 0.89732
| F_F (foam factor) | 1 | *Assuming no foaming in the system
| F_HA (hole factor) | 1 | *sieve trays
| C (empirical capacity parameter) | 0.28714
| Uf (vapor flooding velocity | 1.6262 | ft/s
| F_LG | 0.16295
| f (fraction of the vapor flooding velocity) | 0.8 |  | Trayed vs. Packed? | 0.75-0.85
| Ad/At | 0.10699 | from figure
| Tower Diameter | 9.0573 | ft |  | 20 ft max
| 11 | Column Height
| Tower Height | 42 | ft |  | 150 ft max
|  | 12.8016 | m
| Disengagment Height | 4 | ft
| bottoms storage height | 10 | ft
| Tower Height (tangent-to-tangent) | 56 | ft
Construction Material?
Performance Tab
| Viscosity through the column (cP) | L (lb/hr) | G (lb/hr) | Liquid density (lb/ft^3) | Gas density (lb/ft^3) | Surface Tension (dyne/cm)
| 0.22056 | 240055.6587 | 0.001273 | 63.3467 | 1.1419 | 23.3796
| 0.19996 | 285495.2481 | 393740.4594 | 62.483 | 1.4365 | 17.1354
| 0.19141 | 303696.0752 | 439180.0487 | 62.0349 | 1.586 | 14.8015
| 0.18852 | 309960.3968 | 457380.8759 | 61.871 | 1.6413 | 14.0316
| 0.18759 | 311989.9099 | 463645.1975 | 61.8174 | 1.6595 | 13.7863
| 0.1873 | 312635.6709 | 465674.7106 | 61.8008 | 1.6654 | 13.709
| 0.1872 | 312842.0702 | 466320.4715 | 61.7961 | 1.6672 | 13.6846
| 0.18718 | 312910.8043 | 466526.8709 | 61.7954 | 1.6678 | 13.677
| 0.18717 | 312937.2364 | 466595.6049 | 61.7959 | 1.668 | 13.6745
| 0.18716 | 312951.5065 | 466622.0371 | 61.7971 | 1.6681 | 13.6737
| 0.18716 | 312963.2588 | 466636.3071 | 61.7987 | 1.6682 | 13.6734
| 0.18716 | 483689.6036 | 466648.0595 | 61.8006 | 1.6682 | 13.6733
| 0.18029 | 507188.9678 | 483271.0962 | 61.3765 | 1.8134 | 11.8863
| 0.17731 | 517703.4629 | 506770.4604 | 61.1799 | 1.8815 | 11.1247
| 0.17608 | 522105.3789 | 517284.9555 | 61.0969 | 1.9106 | 10.8131
| 0.17559 | 523895.543 | 521686.8714 | 61.0642 | 1.9225 | 10.6875
| 0.1754 | 524614.8914 | 523477.0355 | 61.051 | 1.9273 | 10.6373
| 0.17532 | 524902.5652 | 524196.384 | 61.0458 | 1.9292 | 10.6172
| 0.17529 | 525017.4001 | 524484.0578 | 61.0437 | 1.9299 | 10.6092
| 0.17527 | 525063.2202 | 524598.8927 | 61.0428 | 1.9302 | 10.606
| 0.17527 | 525081.513 | 524644.7128 | 61.0425 | 1.9304 | 10.6047
| 0.17527 | 525088.8317 | 524663.0056 | 61.0427 | 1.9304 | 10.6042
| 0.17527 | 525091.7774 | 524670.3243 | 61.0425 | 1.9304 | 10.604
| 0.17526 | 525092.983 | 524673.27 | 61.0424 | 1.9304 | 10.6039
| 0.17526 | 525093.4999 | 524674.4756 | 61.0423 | 1.9304 | 10.6039
| 0.17526 | 525093.7507 | 524674.9925 | 61.0423 | 1.9304 | 10.6039
| 0.17526 | 525093.9102 | 524675.2433 | 61.0423 | 1.9304 | 10.6039
| 0.17526 | 525094.0586 | 524675.4028 | 61.0423 | 1.9304 | 10.6039
| 0.17526 | 525094.2463 | 524675.5512 | 61.0423 | 1.9304 | 10.6039
| 0.17526 | 525094.525 | 524675.7389 | 61.0424 | 1.9305 | 10.6039
| 0.17526 | 525094.9702 | 524676.0176 | 61.0424 | 1.9305 | 10.6039
| 0.17526 | 525095.7063 | 524676.4628 | 61.0425 | 1.9305 | 10.6039
| 0.17526 | 525096.9455 | 524677.1989 | 61.0426 | 1.9305 | 10.6039
| 0.17526 | 525099.0529 | 524678.438 | 61.0428 | 1.9305 | 10.6039
| 0.17526 | 525102.6575 | 524680.5455 | 61.0432 | 1.9305 | 10.604
| 0.17526 | 525108.8433 | 524684.1501 | 61.0439 | 1.9305 | 10.604
| 0.17526 | 525119.4779 | 524690.3359 | 61.0451 | 1.9305 | 10.6041
| 0.17526 | 525137.7788 | 524700.9705 | 61.047 | 1.9306 | 10.6042
| 0.17526 | 525169.2867 | 524719.2714 | 61.0505 | 1.9307 | 10.6044
| 0.17526 | 525223.537 | 524750.7793 | 61.0564 | 1.9308 | 10.6048
| 0.17526 | 525316.9228 | 524805.0296 | 61.0666 | 1.9311 | 10.6055
| 0.17526 | 525477.5734 | 524898.4154 | 61.084 | 1.9315 | 10.6067
| 0.17526 | 525753.5935 | 525059.066 | 61.114 | 1.9322 | 10.6086
| 0.17526 | 526226.7611 | 525335.0861 | 61.165 | 1.9335 | 10.612
| 0.17526 | 527034.6826 | 525808.2537 | 61.2512 | 1.9357 | 10.6176
| 0.17524 | 528404.8277 | 526616.1752 | 61.3953 | 1.9395 | 10.6269
| 0.17521 | 530701.519 | 527986.3203 | 61.6309 | 1.9458 | 10.6416
| 0.17513 | 534475.5804 | 530283.0116 | 62.0026 | 1.9564 | 10.6638
| 0.17494 | 540474.6582 | 534057.0729 | 62.5579 | 1.9735 | 10.6943
| 0.17449 | 549517.7705 | 540056.1507 | 63.3227 | 2.0001 | 10.7303
| 0.17362 | 562122.3998 | 549099.2631 | 64.265 | 2.039 | 10.7622
| 0.17215 | 577953.9899 | 561703.8923 | 65.2785 | 2.091 | 10.7761
| 0.17012 | 418.5074 | 577535.4825 | 66.2205 | 2.1529 | 10.762