## Pump 1
Conversion | 3.28 | ft/m
dP pipe | 0.02 | psi/ft
dP valve | 10 | psi
dP elevation | 0.4 | psi/ft | Pump Head | 163.7 | psi
P S7 | 145 | psi | 2 | 81.85 | psi
P S8 | 290.1 | psi | 3 | 54.5667 | psi
Elevation | 20 | ft | 4 | 40.925 | psi
Pipe Length | 30 | ft | 5 | 32.74 | psi
|  |  | 6 | 27.2833 | psi
|  |  | 7 | 23.3857 | psi
Conversion | 144 | sqin/sqft | 8 | 20.4625 | psi
Mass Density | 63.01 | lb/ft^3
|  |  | Pump Head | 374.112 | ft
|  |  | 2 | 187.056 | ft
Conversion | 0.029167 | gpm/(barrel/day) | 3 | 124.704 | ft
Volume Flow (barrel/day) | 15630 |  | 4 | 93.528 | ft
Volume Flow (gpm) | 455.8755 |  | 5 | 74.8224 | ft
|  |  | 6 | 62.352 | ft
|  |  | 7 | 53.4446 | ft
Pump Type | FP/FPX/FPR |  | 8 | 46.764 | ft
# of Units | 1 Unit | [9 empty] | Paralel | gpm is split, same head
Capacity per Unit | 455.8755 | gpm | [8 empty] | Series | gpm is same, head is split
Head | 374.112 | ft
Model # and company | 3552 - Fristam
RPM | 3500
Inlet Diameter | 3 | in
Outlet Diameter | 2.5 | in
Impeller diameter | 250 | mm
NPSH Available | 56.81 | ft
NPSH Required | 17 | ft
HP | 75
Theoretical HP | 43.5396
Efficiency | 0.58053
Material | 316L Stainless Steel
Liquid inlet/outlet streams | Full sim
Outlet stream mass density | Full sim |  |  |  | 374.1 ft Head | [16 empty] | 187.06 ft Head | [16 empty] | 124.7 ft Head
[5 empty] | gpm | 50 | [13 empty] | THp | 4.7754 | gpm | 50 | [13 empty] | THp | 2.3877 | gpm | 50 | [13 empty] | THp | 1.5918
Outlet Stream gpm | Full sim |  |  |  | HP | 5 | 7.5 | 10 | 15 | 20 | 25 | 30 | 35 | 40 | 45 | 50 | 55 | 60 | 65 | 70 | 75 | HP | 5 | 7.5 | 10 | 15 | 20 | 25 | 30 | 35 | 40 | 45 | 50 | 55 | 60 | 65 | 70 | 75 | HP | 5 | 7.5 | 10 | 15 | 20 | 25 | 30 | 35 | 40 | 45 | 50 | 55 | 60 | 65 | 70 | 75
[5 empty] | eff | 0.95508 | 0.63672 | 0.47754 | 0.31836 | 0.23877 | 0.19102 | 0.15918 | 0.13644 | 0.11938 | 0.10612 | 0.095508 | 0.086825 | 0.07959 | 0.073467 | 0.06822 | 0.063672 | eff | 0.47754 | 0.31836 | 0.23877 | 0.15918 | 0.11938 | 0.095508 | 0.07959 | 0.06822 | 0.059692 | 0.05306 | 0.047754 | 0.043413 | 0.039795 | 0.036734 | 0.03411 | 0.031836 | eff | 0.31836 | 0.21224 | 0.15918 | 0.10612 | 0.07959 | 0.063672 | 0.05306 | 0.04548 | 0.039795 | 0.035373 | 0.031836 | 0.028942 | 0.02653 | 0.024489 | 0.02274 | 0.021224
NPSH Available | 56.81 | ft |  |  | gpm | 50 5: 100; THp 70: THp; 4.7754 75: 9.5508 | gpm | 100 | [13 empty] | THp | 4.7754 | gpm | 100 | [13 empty] | THp | 3.1836
[5 empty] | HP | 5 | 7.5 | 10 | 15 | 20 | 25 | 30 | 35 | 40 | 45 | 50 | 55 | 60 | 65 | 70 | 75 | HP | 5 | 7.5 | 10 | 15 | 20 | 25 | 30 | 35 | 40 | 45 | 50 | 55 | 60 | 65 | 70 | 75 | HP | 5 | 7.5 | 10 | 15 | 20 | 25 | 30 | 35 | 40 | 45 | 50 | 55 | 60 | 65 | 70 | 75
[5 empty] | eff | 1.9102 | 1.2734 | 0.95508 | 0.63672 | 0.47754 | 0.38203 | 0.31836 | 0.27288 | 0.23877 | 0.21224 | 0.19102 | 0.17365 | 0.15918 | 0.14693 | 0.13644 | 0.12734 | eff | 0.95508 | 0.63672 | 0.47754 | 0.31836 | 0.23877 | 0.19102 | 0.15918 | 0.13644 | 0.11938 | 0.10612 | 0.095508 | 0.086825 | 0.07959 | 0.073467 | 0.06822 | 0.063672 | eff | 0.63672 | 0.42448 | 0.31836 | 0.21224 | 0.15918 | 0.12734 | 0.10612 | 0.09096 | 0.07959 | 0.070746 | 0.063672 | 0.057883 | 0.05306 | 0.048978 | 0.04548 | 0.042448
[5 empty] | gpm | 100 5: 150; THp 70: THp; 9.5508 75: 14.3261 | gpm | 150 | [13 empty] | THp | 7.1631 | gpm | 150 | [13 empty] | THp | 4.7754
[5 empty] | HP | 5 | 7.5 | 10 | 15 | 20 | 25 | 30 | 35 | 40 | 45 | 50 | 55 | 60 | 65 | 70 | 75 | HP | 5 | 7.5 | 10 | 15 | 20 | 25 | 30 | 35 | 40 | 45 | 50 | 55 | 60 | 65 | 70 | 75 | HP | 5 | 7.5 | 10 | 15 | 20 | 25 | 30 | 35 | 40 | 45 | 50 | 55 | 60 | 65 | 70 | 75
[5 empty] | eff | 2.8652 | 1.9102 | 1.4326 | 0.95508 | 0.71631 | 0.57305 | 0.47754 | 0.40932 | 0.35815 | 0.31836 | 0.28652 | 0.26048 | 0.23877 | 0.2204 | 0.20466 | 0.19102 | eff | 1.4326 | 0.95508 | 0.71631 | 0.47754 | 0.35815 | 0.28652 | 0.23877 | 0.20466 | 0.17908 | 0.15918 | 0.14326 | 0.13024 | 0.11938 | 0.1102 | 0.10233 | 0.095508 | eff | 0.95508 | 0.63672 | 0.47754 | 0.31836 | 0.23877 | 0.19102 | 0.15918 | 0.13644 | 0.11938 | 0.10612 | 0.095508 | 0.086825 | 0.07959 | 0.073467 | 0.06822 | 0.063672
[5 empty] | gpm | 150 5: 200; THp 70: THp; 14.3261 75: 19.1015 | gpm | 200 | [13 empty] | THp | 9.5508 | gpm | 200 | [13 empty] | THp | 6.3672
[5 empty] | HP | 5 | 7.5 | 10 | 15 | 20 | 25 | 30 | 35 | 40 | 45 | 50 | 55 | 60 | 65 | 70 | 75 | HP | 5 | 7.5 | 10 | 15 | 20 | 25 | 30 | 35 | 40 | 45 | 50 | 55 | 60 | 65 | 70 | 75 | HP | 5 | 7.5 | 10 | 15 | 20 | 25 | 30 | 35 | 40 | 45 | 50 | 55 | 60 | 65 | 70 | 75
[5 empty] | eff | 3.8203 | 2.5469 | 1.9102 | 1.2734 | 0.95508 | 0.76406 | 0.63672 | 0.54576 | 0.47754 | 0.42448 | 0.38203 | 0.3473 | 0.31836 | 0.29387 | 0.27288 | 0.25469 | eff | 1.9102 | 1.2734 | 0.95508 | 0.63672 | 0.47754 | 0.38203 | 0.31836 | 0.27288 | 0.23877 | 0.21224 | 0.19102 | 0.17365 | 0.15918 | 0.14693 | 0.13644 | 0.12734 | eff | 1.2734 | 0.84896 | 0.63672 | 0.42448 | 0.31836 | 0.25469 | 0.21224 | 0.18192 | 0.15918 | 0.14149 | 0.12734 | 0.11577 | 0.10612 | 0.097956 | 0.09096 | 0.084896
[5 empty] | gpm | 200 5: 250; THp 70: THp; 19.1015 75: 23.8769 | gpm | 250 | [13 empty] | THp | 11.9384 | gpm | 250 | [13 empty] | THp | 7.959
[5 empty] | HP | 5 | 7.5 | 10 | 15 | 20 | 25 | 30 | 35 | 40 | 45 | 50 | 55 | 60 | 65 | 70 | 75 | HP | 5 | 7.5 | 10 | 15 | 20 | 25 | 30 | 35 | 40 | 45 | 50 | 55 | 60 | 65 | 70 | 75 | HP | 5 | 7.5 | 10 | 15 | 20 | 25 | 30 | 35 | 40 | 45 | 50 | 55 | 60 | 65 | 70 | 75
[5 empty] | eff | 4.7754 | 3.1836 | 2.3877 | 1.5918 | 1.1938 | 0.95508 | 0.7959 | 0.6822 | 0.59692 | 0.5306 | 0.47754 | 0.43413 | 0.39795 | 0.36734 | 0.3411 | 0.31836 | eff | 2.3877 | 1.5918 | 1.1938 | 0.7959 | 0.59692 | 0.47754 | 0.39795 | 0.3411 | 0.29846 | 0.2653 | 0.23877 | 0.21706 | 0.19897 | 0.18367 | 0.17055 | 0.15918 | eff | 1.5918 | 1.0612 | 0.7959 | 0.5306 | 0.39795 | 0.31836 | 0.2653 | 0.2274 | 0.19897 | 0.17687 | 0.15918 | 0.14471 | 0.13265 | 0.12245 | 0.1137 | 0.10612
[5 empty] | gpm | 250 5: 300; THp 70: THp; 23.8769 75: 28.6523 | gpm | 300 | [13 empty] | THp | 14.3261 | gpm | 300 | [13 empty] | THp | 9.5508
[5 empty] | HP | 5 | 7.5 | 10 | 15 | 20 | 25 | 30 | 35 | 40 | 45 | 50 | 55 | 60 | 65 | 70 | 75 | HP | 5 | 7.5 | 10 | 15 | 20 | 25 | 30 | 35 | 40 | 45 | 50 | 55 | 60 | 65 | 70 | 75 | HP | 5 | 7.5 | 10 | 15 | 20 | 25 | 30 | 35 | 40 | 45 | 50 | 55 | 60 | 65 | 70 | 75
[5 empty] | eff | 5.7305 | 3.8203 | 2.8652 | 1.9102 | 1.4326 | 1.1461 | 0.95508 | 0.81864 | 0.71631 | 0.63672 | 0.57305 | 0.52095 | 0.47754 | 0.4408 | 0.40932 | 0.38203 | eff | 2.8652 | 1.9102 | 1.4326 | 0.95508 | 0.71631 | 0.57305 | 0.47754 | 0.40932 | 0.35815 | 0.31836 | 0.28652 | 0.26048 | 0.23877 | 0.2204 | 0.20466 | 0.19102 | eff | 1.9102 | 1.2734 | 0.95508 | 0.63672 | 0.47754 | 0.38203 | 0.31836 | 0.27288 | 0.23877 | 0.21224 | 0.19102 | 0.17365 | 0.15918 | 0.14693 | 0.13644 | 0.12734
[5 empty] | gpm | 300 5: 350; THp 70: THp; 28.6523 75: 33.4277 | gpm | 350 | [13 empty] | THp | 16.7138 | gpm | 350 | [13 empty] | THp | 11.1426
[5 empty] | HP | 5 | 7.5 | 10 | 15 | 20 | 25 | 30 | 35 | 40 | 45 | 50 | 55 | 60 | 65 | 70 | 75 | HP | 5 | 7.5 | 10 | 15 | 20 | 25 | 30 | 35 | 40 | 45 | 50 | 55 | 60 | 65 | 70 | 75 | HP | 5 | 7.5 | 10 | 15 | 20 | 25 | 30 | 35 | 40 | 45 | 50 | 55 | 60 | 65 | 70 | 75
[5 empty] | eff | 6.6855 | 4.457 | 3.3428 | 2.2285 | 1.6714 | 1.3371 | 1.1143 | 0.95508 | 0.83569 | 0.74284 | 0.66855 | 0.60778 | 0.55713 | 0.51427 | 0.47754 | 0.4457 | eff | 3.3428 | 2.2285 | 1.6714 | 1.1143 | 0.83569 | 0.66855 | 0.55713 | 0.47754 | 0.41785 | 0.37142 | 0.33428 | 0.30389 | 0.27856 | 0.25714 | 0.23877 | 0.22285 | eff | 2.2285 | 1.4857 | 1.1143 | 0.74284 | 0.55713 | 0.4457 | 0.37142 | 0.31836 | 0.27856 | 0.24761 | 0.22285 | 0.20259 | 0.18571 | 0.17142 | 0.15918 | 0.14857
[5 empty] | gpm | 350 5: 400; THp 70: THp; 33.4277 75: 38.203 | gpm | 400 | [13 empty] | THp | 19.1015 | gpm | 400 | [13 empty] | THp | 12.7343
[5 empty] | HP | 5 | 7.5 | 10 | 15 | 20 | 25 | 30 | 35 | 40 | 45 | 50 | 55 | 60 | 65 | 70 | 75 | HP | 5 | 7.5 | 10 | 15 | 20 | 25 | 30 | 35 | 40 | 45 | 50 | 55 | 60 | 65 | 70 | 75 | HP | 5 | 7.5 | 10 | 15 | 20 | 25 | 30 | 35 | 40 | 45 | 50 | 55 | 60 | 65 | 70 | 75
[5 empty] | eff | 7.6406 | 5.0937 | 3.8203 | 2.5469 | 1.9102 | 1.5281 | 1.2734 | 1.0915 | 0.95508 | 0.84896 | 0.76406 | 0.6946 | 0.63672 | 0.58774 | 0.54576 | 0.50937 | eff | 3.8203 | 2.5469 | 1.9102 | 1.2734 | 0.95508 | 0.76406 | 0.63672 | 0.54576 | 0.47754 | 0.42448 | 0.38203 | 0.3473 | 0.31836 | 0.29387 | 0.27288 | 0.25469 | eff | 2.5469 | 1.6979 | 1.2734 | 0.84896 | 0.63672 | 0.50937 | 0.42448 | 0.36384 | 0.31836 | 0.28299 | 0.25469 | 0.23153 | 0.21224 | 0.19591 | 0.18192 | 0.16979
[5 empty] | gpm | 400 5: 450; THp 70: THp; 38.203 75: 42.9784 | gpm | 450 | [13 empty] | THp | 21.4892 | gpm | 450 | [13 empty] | THp | 14.3261
[5 empty] | HP | 5 | 7.5 | 10 | 15 | 20 | 25 | 30 | 35 | 40 | 45 | 50 | 55 | 60 | 65 | 70 | 75 | HP | 5 | 7.5 | 10 | 15 | 20 | 25 | 30 | 35 | 40 | 45 | 50 | 55 | 60 | 65 | 70 | 75 | HP | 5 | 7.5 | 10 | 15 | 20 | 25 | 30 | 35 | 40 | 45 | 50 | 55 | 60 | 65 | 70 | 75
[5 empty] | eff | 8.5957 | 5.7305 | 4.2978 | 2.8652 | 2.1489 | 1.7191 | 1.4326 | 1.228 | 1.0745 | 0.95508 | 0.85957 | 0.78143 | 0.71631 | 0.66121 | 0.61398 | 0.57305 | eff | 4.2978 | 2.8652 | 2.1489 | 1.4326 | 1.0745 | 0.85957 | 0.71631 | 0.61398 | 0.53723 | 0.47754 | 0.42978 | 0.39071 | 0.35815 | 0.3306 | 0.30699 | 0.28652 | eff | 2.8652 | 1.9102 | 1.4326 | 0.95508 | 0.71631 | 0.57305 | 0.47754 | 0.40932 | 0.35815 | 0.31836 | 0.28652 | 0.26048 | 0.23877 | 0.2204 | 0.20466 | 0.19102
30,46
[5 empty] | 93.5 ft Head | [16 empty] | 74.8 ft Head | [16 empty] | 62.4 ft Head
[5 empty] | gpm | 450 5: 50; THp 70: THp; 42.9784 75: 1.1938 | gpm | 50 | [13 empty] | THp | 0.95508 | gpm | 450 | [8 empty] | THp | 7.1631
[5 empty] | HP | 5 | 7.5 | 10 | 15 | 20 | 25 | 30 | 35 | 40 | 45 | 50 | 55 | 60 | 65 | 70 | 75 | HP | 5 | 7.5 | 10 | 15 | 20 | 25 | 30 | 35 | 40 | 45 | 50 | 55 | 60 | 65 | 70 | 75 | HP | 5 | 7.5 | 10 | 15 | 20 | 25 | 30 | 35 | 40 | 45 | 50
[5 empty] | eff | 0.23877 | 0.15918 | 0.11938 | 0.07959 | 0.059692 | 0.047754 | 0.039795 | 0.03411 | 0.029846 | 0.02653 | 0.023877 | 0.021706 | 0.019897 | 0.018367 | 0.017055 | 0.015918 | eff | 0.19102 | 0.12734 | 0.095508 | 0.063672 | 0.047754 | 0.038203 | 0.031836 | 0.027288 | 0.023877 | 0.021224 | 0.019102 | 0.017365 | 0.015918 | 0.014693 | 0.013644 | 0.012734 | eff | 1.4326 | 0.95508 | 0.71631 | 0.47754 | 0.35815 | 0.28652 | 0.23877 | 0.20466 | 0.17908 | 0.15918 | 0.14326
[5 empty] | gpm | 50 5: 100; THp 70: THp; 1.1938 75: 2.3877 | gpm | 100 | [13 empty] | THp | 1.9102
[5 empty] | HP | 5 | 7.5 | 10 | 15 | 20 | 25 | 30 | 35 | 40 | 45 | 50 | 55 | 60 | 65 | 70 | 75 | HP | 5 | 7.5 | 10 | 15 | 20 | 25 | 30 | 35 | 40 | 45 | 50 | 55 | 60 | 65 | 70 | 75
[5 empty] | eff | 0.47754 | 0.31836 | 0.23877 | 0.15918 | 0.11938 | 0.095508 | 0.07959 | 0.06822 | 0.059692 | 0.05306 | 0.047754 | 0.043413 | 0.039795 | 0.036734 | 0.03411 | 0.031836 | eff | 0.38203 | 0.25469 | 0.19102 | 0.12734 | 0.095508 | 0.076406 | 0.063672 | 0.054576 | 0.047754 | 0.042448 | 0.038203 | 0.03473 | 0.031836 | 0.029387 | 0.027288 | 0.025469 | 53.4 ft Head | [11 empty] | 7 units
[5 empty] | gpm | 100 5: 150; THp 70: THp; 2.3877 75: 3.5815 | gpm | 150 | [13 empty] | THp | 2.8652 | gpm | 450 | [8 empty] | THp | 6.1398
[5 empty] | HP | 5 | 7.5 | 10 | 15 | 20 | 25 | 30 | 35 | 40 | 45 | 50 | 55 | 60 | 65 | 70 | 75 | HP | 5 | 7.5 | 10 | 15 | 20 | 25 | 30 | 35 | 40 | 45 | 50 | 55 | 60 | 65 | 70 | 75 | HP | 5 | 7.5 | 10 | 15 | 20 | 25 | 30 | 35 | 40 | 45 | 50
[5 empty] | eff | 0.71631 | 0.47754 | 0.35815 | 0.23877 | 0.17908 | 0.14326 | 0.11938 | 0.10233 | 0.089538 | 0.07959 | 0.071631 | 0.065119 | 0.059692 | 0.055101 | 0.051165 | 0.047754 | eff | 0.57305 | 0.38203 | 0.28652 | 0.19102 | 0.14326 | 0.11461 | 0.095508 | 0.081864 | 0.071631 | 0.063672 | 0.057305 | 0.052095 | 0.047754 | 0.04408 | 0.040932 | 0.038203 | eff | 1.228 | 0.81864 | 0.61398 | 0.40932 | 0.30699 | 0.24559 | 0.20466 | 0.17542 | 0.15349 | 0.13644 | 0.1228
[5 empty] | gpm | 150 5: 200; THp 70: THp; 3.5815 75: 4.7754 | gpm | 200 | [13 empty] | THp | 3.8203 |  |  |  | 27
[5 empty] | HP | 5 | 7.5 | 10 | 15 | 20 | 25 | 30 | 35 | 40 | 45 | 50 | 55 | 60 | 65 | 70 | 75 | HP | 5 | 7.5 | 10 | 15 | 20 | 25 | 30 | 35 | 40 | 45 | 50 | 55 | 60 | 65 | 70 | 75
[5 empty] | eff | 0.95508 | 0.63672 | 0.47754 | 0.31836 | 0.23877 | 0.19102 | 0.15918 | 0.13644 | 0.11938 | 0.10612 | 0.095508 | 0.086825 | 0.07959 | 0.073467 | 0.06822 | 0.063672 | eff | 0.76406 | 0.50937 | 0.38203 | 0.25469 | 0.19102 | 0.15281 | 0.12734 | 0.10915 | 0.095508 | 0.084896 | 0.076406 | 0.06946 | 0.063672 | 0.058774 | 0.054576 | 0.050937 | 46.8 ft Head | [11 empty] | 8
[5 empty] | gpm | 200 5: 250; THp 70: THp; 4.7754 75: 5.9692 | gpm | 250 | [13 empty] | THp | 4.7754 | gpm | 450 | [8 empty] | THp | 5.3723
[5 empty] | HP | 5 | 7.5 | 10 | 15 | 20 | 25 | 30 | 35 | 40 | 45 | 50 | 55 | 60 | 65 | 70 | 75 | HP | 5 | 7.5 | 10 | 15 | 20 | 25 | 30 | 35 | 40 | 45 | 50 | 55 | 60 | 65 | 70 | 75 | HP | 5 | 7.5 | 10 | 15 | 20 | 25 | 30 | 35 | 40 | 45 | 50
[5 empty] | eff | 1.1938 | 0.7959 | 0.59692 | 0.39795 | 0.29846 | 0.23877 | 0.19897 | 0.17055 | 0.14923 | 0.13265 | 0.11938 | 0.10853 | 0.099487 | 0.091834 | 0.085275 | 0.07959 | eff | 0.95508 | 0.63672 | 0.47754 | 0.31836 | 0.23877 | 0.19102 | 0.15918 | 0.13644 | 0.11938 | 0.10612 | 0.095508 | 0.086825 | 0.07959 | 0.073467 | 0.06822 | 0.063672 | eff | 1.0745 | 0.71631 | 0.53723 | 0.35815 | 0.26862 | 0.21489 | 0.17908 | 0.15349 | 0.13431 | 0.11938 | 0.10745
[5 empty] | gpm | 250 5: 300; THp 70: THp; 5.9692 75: 7.1631 | gpm | 300 | [13 empty] | THp | 5.7305
[5 empty] | HP | 5 | 7.5 | 10 | 15 | 20 | 25 | 30 | 35 | 40 | 45 | 50 | 55 | 60 | 65 | 70 | 75 | HP | 5 | 7.5 | 10 | 15 | 20 | 25 | 30 | 35 | 40 | 45 | 50 | 55 | 60 | 65 | 70 | 75
[5 empty] | eff | 1.4326 | 0.95508 | 0.71631 | 0.47754 | 0.35815 | 0.28652 | 0.23877 | 0.20466 | 0.17908 | 0.15918 | 0.14326 | 0.13024 | 0.11938 | 0.1102 | 0.10233 | 0.095508 | eff | 1.1461 | 0.76406 | 0.57305 | 0.38203 | 0.28652 | 0.22922 | 0.19102 | 0.16373 | 0.14326 | 0.12734 | 0.11461 | 0.10419 | 0.095508 | 0.088161 | 0.081864 | 0.076406
[5 empty] | gpm | 300 5: 350; THp 70: THp; 7.1631 75: 8.3569 | gpm | 350 | [13 empty] | THp | 6.6855
[5 empty] | HP | 5 | 7.5 | 10 | 15 | 20 | 25 | 30 | 35 | 40 | 45 | 50 | 55 | 60 | 65 | 70 | 75 | HP | 5 | 7.5 | 10 | 15 | 20 | 25 | 30 | 35 | 40 | 45 | 50 | 55 | 60 | 65 | 70 | 75
[5 empty] | eff | 1.6714 | 1.1143 | 0.83569 | 0.55713 | 0.41785 | 0.33428 | 0.27856 | 0.23877 | 0.20892 | 0.18571 | 0.16714 | 0.15194 | 0.13928 | 0.12857 | 0.11938 | 0.11143 | eff | 1.3371 | 0.8914 | 0.66855 | 0.4457 | 0.33428 | 0.26742 | 0.22285 | 0.19102 | 0.16714 | 0.14857 | 0.13371 | 0.12156 | 0.11143 | 0.10285 | 0.095508 | 0.08914
[5 empty] | gpm | 350 5: 400; THp 70: THp; 8.3569 75: 9.5508 | gpm | 400 | [13 empty] | THp | 7.6406
[5 empty] | HP | 5 | 7.5 | 10 | 15 | 20 | 25 | 30 | 35 | 40 | 45 | 50 | 55 | 60 | 65 | 70 | 75 | HP | 5 | 7.5 | 10 | 15 | 20 | 25 | 30 | 35 | 40 | 45 | 50 | 55 | 60 | 65 | 70 | 75
[5 empty] | eff | 1.9102 | 1.2734 | 0.95508 | 0.63672 | 0.47754 | 0.38203 | 0.31836 | 0.27288 | 0.23877 | 0.21224 | 0.19102 | 0.17365 | 0.15918 | 0.14693 | 0.13644 | 0.12734 | eff | 1.5281 | 1.0187 | 0.76406 | 0.50937 | 0.38203 | 0.30562 | 0.25469 | 0.2183 | 0.19102 | 0.16979 | 0.15281 | 0.13892 | 0.12734 | 0.11755 | 0.10915 | 0.10187
[5 empty] | gpm | 400 5: 450; THp 70: THp; 9.5508 75: 10.7446 | gpm | 450 | [13 empty] | THp | 8.5957
[5 empty] | HP | 5 | 7.5 | 10 | 15 | 20 | 25 | 30 | 35 | 40 | 45 | 50 | 55 | 60 | 65 | 70 | 75 | HP | 5 | 7.5 | 10 | 15 | 20 | 25 | 30 | 35 | 40 | 45 | 50 | 55 | 60 | 65 | 70 | 75
[5 empty] | eff | 2.1489 | 1.4326 | 1.0745 | 0.71631 | 0.53723 | 0.42978 | 0.35815 | 0.30699 | 0.26862 | 0.23877 | 0.21489 | 0.19536 | 0.17908 | 0.1653 | 0.15349 | 0.14326 | eff | 1.7191 | 1.1461 | 0.85957 | 0.57305 | 0.42978 | 0.34383 | 0.28652 | 0.24559 | 0.21489 | 0.19102 | 0.17191 | 0.15629 | 0.14326 | 0.13224 | 0.1228 | 0.11461

## Pump 2
Conversion | 3.28 | ft/m
dP pipe | 0.02 | psi/ft
dP valve | 10 | psi
dP elevation | 0.4 | psi/ft | Pump Head | 30.5 | psi
P S21 | 145 | psi | 2 | 15.25 | psi
P S22 | 159.5 | psi | 3 | 10.1667 | psi
Elevation | 10 | ft | 4 | 7.625
Pipe Length | 100 | ft
Conversion | 144 | sqin/sqft | Pump Head | 58.5756 | ft
Mass Density | 74.98 | lb/ft^3 | 2 | 29.2878 | ft
|  |  | 3 | 19.5252 | ft
|  |  | 4 | 14.6439
Conversion | 0.029167 | gpm/(barrel/day)
Volume Flow (barrel/day) | 3709
Volume Flow (gpm) | 108.1793
Pump Type | FP/FPX/FPR
# of Units | 2 Units in Series
Capacity per Unit | 108.1793 | gpm
Head per Unit | 29.2878 | ft
Model # and company | 3531 - Fristam
RPM | 1750
Inlet Diameter | 2.5 | in
Outlet Diameter | 2 | in
Impeller diameter | 155 | mm
NPSH Available | 2.022 | ft
NPSH Required | 1.9 | ft
HP | 1.5
Theoretical HP | 0.96251
Efficiency | 0.64167
Material | 316L Stainless Steel
Liquid inlet/outlet streams | Full sim
Inlet/Outlet stream mass density | Full sim
Inlet/Outlet Stream gpm | Full sim
NPSH Available | 2.022 | ft